## WYE
Previews | Sizes | BlockName | DwgPath | SizeRecordId_S-ALL | PortName_S-ALL | NominalDiameter_S-ALL | NominalUnit_S-ALL | MatchingPipeOd_S-ALL | EndType_S-ALL | FlangeStd_S-ALL | GasketStd_S-ALL | Facing_S-ALL | PressureClass_S-ALL | Schedule_S-ALL | WallThickness_S-ALL | EngagementLength_S-ALL | LengthUnit_S-ALL | FlangeThickness_S-ALL | ShortDescription | CompatibleStandard | DesignStd | PartFamilyLongDesc | PartSizeLongDesc | Material | MaterialCode | Weight | WeightUnit | SKEY | TYPE | PartFamilyId | CatalogPartFamilyId | PartStatus | Manufacturer | ItemCode | DesignPressureFactor | ConnectionPortCount | ComponentDesignation | PartCategory | ContentIsoSymbolDefinition | Status | PartVersion | Length | BranchAngle1 | BranchAngle2 | PnPClassName | ExcelFormatVersion_2.0 | PnPID
预览 | 尺寸 | 块名 | 图形路径 | 尺寸记录 ID_S-ALL | 端口名称_S-ALL | 公称直径_S-ALL | 公称单位_S-ALL | 管道外径_S-ALL | 端点类型_S-ALL | 法兰标准_S-ALL | 垫圈标准_S-ALL | 密封面_S-ALL | 压力等级_S-ALL | 壁厚等级_S-ALL | 壁厚度_S-ALL | 啮合长度_S-ALL | 端口单位_S-ALL | 法兰厚度_S-ALL | 简短描述 | 兼容的标准 | 设计标准 | 详细描述(族) | 详细描述(尺寸) | 材质 | 材质代码 | 重量 | 重量单位 | SKEY | TYPE | 零件族 ID | CatalogPartFamilyId | PartStatus | 制造商 | 部件代码 | 设计压力系数 | 连接端口数 | 元件名称 | 零件类别 | 元件 ISO 符号定义 | 状态 | PartVersion | 长度 | 支管角度1 | 支管角度2 | PnPClassName | ExcelFormatVersion_2.0 | PnPID
| 4" | 3cb63a75-0818-4f64-9a31-8a8163b01731 | C:\AutoCAD Plant 3D 2019 Content\CPak AME\AME Ductile Iron Pipes\DWG\e46af418-0b1e-49ed-84cb-f23d028cfe6c.dwg | 3cb63a75-0818-4f64-9a31-8a8163b01731 | ALL | 4 | in | 9 | FL |  |  | FF | 250 |  |  | 0 | in |  | Wye |  |  | Flanged - Class 250 - Reducing Lateral | 4.00 x 4.00 x 4.00 Inch Flanged - Class 250 - Reducing Lateral |  |  |  |  | TEFL | TEE | e46af418-0b1e-49ed-84cb-f23d028cfe6c | [5 empty] | 3 |  | Fittings | SKEY=TEFL,TYPE=TEE |  |  |  | 180 | 45 | Wye |  | 1267
| 6"x4" | 32751f3d-36a0-6003-4f79-407f93e0f868 | C:\AutoCAD Plant 3D 2019 Content\CPak AME\AME Ductile Iron Pipes\DWG\e46af418-0b1e-49ed-84cb-f23d028cfe6c.dwg | 32751f3d-36a0-6003-4f79-407f93e0f868 | ALL | 6 | in | 11 | FL |  |  | FF | 250 |  |  | 0 | in |  | Wye |  |  | Flanged - Class 250 - Reducing Lateral | 6.00 x 6.00 x 4.00 Inch Flanged - Class 250 - Reducing Lateral |  |  |  |  | TEFL | TEE | e46af418-0b1e-49ed-84cb-f23d028cfe6c | [5 empty] | 3 |  | Fittings | SKEY=TEFL,TYPE=TEE |  |  |  | 180 | 45 | Wye |  | 1270
| 6" | 79e4f6e8-5b4d-eacd-6854-9c9bf9d49048 | C:\AutoCAD Plant 3D 2019 Content\CPak AME\AME Ductile Iron Pipes\DWG\e46af418-0b1e-49ed-84cb-f23d028cfe6c.dwg | 79e4f6e8-5b4d-eacd-6854-9c9bf9d49048 | ALL | 6 | in | 11 | FL |  |  | FF | 250 |  |  | 0 | in |  | Wye |  |  | Flanged - Class 250 - Reducing Lateral | 6.00 x 6.00 x 6.00 Inch Flanged - Class 250 - Reducing Lateral |  |  |  |  | TEFL | TEE | e46af418-0b1e-49ed-84cb-f23d028cfe6c | [5 empty] | 3 |  | Fittings | SKEY=TEFL,TYPE=TEE |  |  |  | 180 | 45 | Wye |  | 1273
| 8"x4" | 933e831d-a24c-6380-b874-c290de06d146 | C:\AutoCAD Plant 3D 2019 Content\CPak AME\AME Ductile Iron Pipes\DWG\e46af418-0b1e-49ed-84cb-f23d028cfe6c.dwg | 933e831d-a24c-6380-b874-c290de06d146 | ALL | 8 | in | 13.5 | FL |  |  | FF | 250 |  |  | 0 | in |  | Wye |  |  | Flanged - Class 250 - Reducing Lateral | 8.00 x 8.00 x 4.00 Inch Flanged - Class 250 - Reducing Lateral |  |  |  |  | TEFL | TEE | e46af418-0b1e-49ed-84cb-f23d028cfe6c | [5 empty] | 3 |  | Fittings | SKEY=TEFL,TYPE=TEE |  |  |  | 180 | 45 | Wye |  | 1276
| 8"x6" | a4a1388e-e3c7-2935-e13e-0dfda93d35c5 | C:\AutoCAD Plant 3D 2019 Content\CPak AME\AME Ductile Iron Pipes\DWG\e46af418-0b1e-49ed-84cb-f23d028cfe6c.dwg | a4a1388e-e3c7-2935-e13e-0dfda93d35c5 | ALL | 8 | in | 13.5 | FL |  |  | FF | 250 |  |  | 0 | in |  | Wye |  |  | Flanged - Class 250 - Reducing Lateral | 8.00 x 8.00 x 6.00 Inch Flanged - Class 250 - Reducing Lateral |  |  |  |  | TEFL | TEE | e46af418-0b1e-49ed-84cb-f23d028cfe6c | [5 empty] | 3 |  | Fittings | SKEY=TEFL,TYPE=TEE |  |  |  | 180 | 45 | Wye |  | 1279
| 8" | c0ff8f9f-75f1-fb7b-6520-07d8e6d3e50d | C:\AutoCAD Plant 3D 2019 Content\CPak AME\AME Ductile Iron Pipes\DWG\e46af418-0b1e-49ed-84cb-f23d028cfe6c.dwg | c0ff8f9f-75f1-fb7b-6520-07d8e6d3e50d | ALL | 8 | in | 13.5 | FL |  |  | FF | 250 |  |  | 0 | in |  | Wye |  |  | Flanged - Class 250 - Reducing Lateral | 8.00 x 8.00 x 8.00 Inch Flanged - Class 250 - Reducing Lateral |  |  |  |  | TEFL | TEE | e46af418-0b1e-49ed-84cb-f23d028cfe6c | [5 empty] | 3 |  | Fittings | SKEY=TEFL,TYPE=TEE |  |  |  | 180 | 45 | Wye |  | 1282
| 10"x4" | df011109-bb9a-202f-af4e-514e821d0818 | C:\AutoCAD Plant 3D 2019 Content\CPak AME\AME Ductile Iron Pipes\DWG\e46af418-0b1e-49ed-84cb-f23d028cfe6c.dwg | df011109-bb9a-202f-af4e-514e821d0818 | ALL | 10 | in | 16 | FL |  |  | FF | 250 |  |  | 0 | in |  | Wye |  |  | Flanged - Class 250 - Reducing Lateral | 10.00 x 10.00 x 4.00 Inch Flanged - Class 250 - Reducing Lateral |  |  |  |  | TEFL | TEE | e46af418-0b1e-49ed-84cb-f23d028cfe6c | [5 empty] | 3 |  | Fittings | SKEY=TEFL,TYPE=TEE |  |  |  | 180 | 45 | Wye |  | 1285
| 10"x6" | 72def105-a613-e6d2-7b79-7d472b587b18 | C:\AutoCAD Plant 3D 2019 Content\CPak AME\AME Ductile Iron Pipes\DWG\e46af418-0b1e-49ed-84cb-f23d028cfe6c.dwg | 72def105-a613-e6d2-7b79-7d472b587b18 | ALL | 10 | in | 16 | FL |  |  | FF | 250 |  |  | 0 | in |  | Wye |  |  | Flanged - Class 250 - Reducing Lateral | 10.00 x 10.00 x 6.00 Inch Flanged - Class 250 - Reducing Lateral |  |  |  |  | TEFL | TEE | e46af418-0b1e-49ed-84cb-f23d028cfe6c | [5 empty] | 3 |  | Fittings | SKEY=TEFL,TYPE=TEE |  |  |  | 180 | 45 | Wye |  | 1288
| 10"x8" | b4f51196-e738-6675-04a1-b8bdb77f4f42 | C:\AutoCAD Plant 3D 2019 Content\CPak AME\AME Ductile Iron Pipes\DWG\e46af418-0b1e-49ed-84cb-f23d028cfe6c.dwg | b4f51196-e738-6675-04a1-b8bdb77f4f42 | ALL | 10 | in | 16 | FL |  |  | FF | 250 |  |  | 0 | in |  | Wye |  |  | Flanged - Class 250 - Reducing Lateral | 10.00 x 10.00 x 8.00 Inch Flanged - Class 250 - Reducing Lateral |  |  |  |  | TEFL | TEE | e46af418-0b1e-49ed-84cb-f23d028cfe6c | [5 empty] | 3 |  | Fittings | SKEY=TEFL,TYPE=TEE |  |  |  | 180 | 45 | Wye |  | 1291
| 10" | c3c68d36-8e4e-b919-af22-5fa70611b960 | C:\AutoCAD Plant 3D 2019 Content\CPak AME\AME Ductile Iron Pipes\DWG\e46af418-0b1e-49ed-84cb-f23d028cfe6c.dwg | c3c68d36-8e4e-b919-af22-5fa70611b960 | ALL | 10 | in | 16 | FL |  |  | FF | 250 |  |  | 0 | in |  | Wye |  |  | Flanged - Class 250 - Reducing Lateral | 10.00 x 10.00 x 10.00 Inch Flanged - Class 250 - Reducing Lateral |  |  |  |  | TEFL | TEE | e46af418-0b1e-49ed-84cb-f23d028cfe6c | [5 empty] | 3 |  | Fittings | SKEY=TEFL,TYPE=TEE |  |  |  | 180 | 45 | Wye |  | 1294
| 12"x4" | 7f5c6bc2-28ef-cc77-c2dc-7824d81a5f9e | C:\AutoCAD Plant 3D 2019 Content\CPak AME\AME Ductile Iron Pipes\DWG\e46af418-0b1e-49ed-84cb-f23d028cfe6c.dwg | 7f5c6bc2-28ef-cc77-c2dc-7824d81a5f9e | ALL | 12 | in | 19 | FL |  |  | FF | 250 |  |  | 0 | in |  | Wye |  |  | Flanged - Class 250 - Reducing Lateral | 12.00 x 12.00 x 4.00 Inch Flanged - Class 250 - Reducing Lateral |  |  |  |  | TEFL | TEE | e46af418-0b1e-49ed-84cb-f23d028cfe6c | [5 empty] | 3 |  | Fittings | SKEY=TEFL,TYPE=TEE |  |  |  | 180 | 45 | Wye |  | 1297
| 12"x6" | 50cfb5d1-dedd-b9e4-d915-36946a2f5a5a | C:\AutoCAD Plant 3D 2019 Content\CPak AME\AME Ductile Iron Pipes\DWG\e46af418-0b1e-49ed-84cb-f23d028cfe6c.dwg | 50cfb5d1-dedd-b9e4-d915-36946a2f5a5a | ALL | 12 | in | 19 | FL |  |  | FF | 250 |  |  | 0 | in |  | Wye |  |  | Flanged - Class 250 - Reducing Lateral | 12.00 x 12.00 x 6.00 Inch Flanged - Class 250 - Reducing Lateral |  |  |  |  | TEFL | TEE | e46af418-0b1e-49ed-84cb-f23d028cfe6c | [5 empty] | 3 |  | Fittings | SKEY=TEFL,TYPE=TEE |  |  |  | 180 | 45 | Wye |  | 1301
| 12"x8" | 9ace1db0-250b-8b24-d3b0-36b047c84170 | C:\AutoCAD Plant 3D 2019 Content\CPak AME\AME Ductile Iron Pipes\DWG\e46af418-0b1e-49ed-84cb-f23d028cfe6c.dwg | 9ace1db0-250b-8b24-d3b0-36b047c84170 | ALL | 12 | in | 19 | FL |  |  | FF | 250 |  |  | 0 | in |  | Wye |  |  | Flanged - Class 250 - Reducing Lateral | 12.00 x 12.00 x 8.00 Inch Flanged - Class 250 - Reducing Lateral |  |  |  |  | TEFL | TEE | e46af418-0b1e-49ed-84cb-f23d028cfe6c | [5 empty] | 3 |  | Fittings | SKEY=TEFL,TYPE=TEE |  |  |  | 180 | 45 | Wye |  | 1304
| 12"x10" | 7d5d916b-ef10-7246-10c8-f808b11903fe | C:\AutoCAD Plant 3D 2019 Content\CPak AME\AME Ductile Iron Pipes\DWG\e46af418-0b1e-49ed-84cb-f23d028cfe6c.dwg | 7d5d916b-ef10-7246-10c8-f808b11903fe | ALL | 12 | in | 19 | FL |  |  | FF | 250 |  |  | 0 | in |  | Wye |  |  | Flanged - Class 250 - Reducing Lateral | 12.00 x 12.00 x 10.00 Inch Flanged - Class 250 - Reducing Lateral |  |  |  |  | TEFL | TEE | e46af418-0b1e-49ed-84cb-f23d028cfe6c | [5 empty] | 3 |  | Fittings | SKEY=TEFL,TYPE=TEE |  |  |  | 180 | 45 | Wye |  | 1307
| 12" | 5f14e01e-2628-c094-dd09-d42cce976028 | C:\AutoCAD Plant 3D 2019 Content\CPak AME\AME Ductile Iron Pipes\DWG\e46af418-0b1e-49ed-84cb-f23d028cfe6c.dwg | 5f14e01e-2628-c094-dd09-d42cce976028 | ALL | 12 | in | 19 | FL |  |  | FF | 250 |  |  | 0 | in |  | Wye |  |  | Flanged - Class 250 - Reducing Lateral | 12.00 x 12.00 x 12.00 Inch Flanged - Class 250 - Reducing Lateral |  |  |  |  | TEFL | TEE | e46af418-0b1e-49ed-84cb-f23d028cfe6c | [5 empty] | 3 |  | Fittings | SKEY=TEFL,TYPE=TEE |  |  |  | 180 | 45 | Wye |  | 1310
| 14"x4" | ab4c79c7-2425-bade-c9a1-720241c2b7be | C:\AutoCAD Plant 3D 2019 Content\CPak AME\AME Ductile Iron Pipes\DWG\e46af418-0b1e-49ed-84cb-f23d028cfe6c.dwg | ab4c79c7-2425-bade-c9a1-720241c2b7be | ALL | 14 | in | 21 | FL |  |  | FF | 250 |  |  | 0 | in |  | Wye |  |  | Flanged - Class 250 - Reducing Lateral | 14.00 x 14.00 x 4.00 Inch Flanged - Class 250 - Reducing Lateral |  |  |  |  | TEFL | TEE | e46af418-0b1e-49ed-84cb-f23d028cfe6c | [5 empty] | 3 |  | Fittings | SKEY=TEFL,TYPE=TEE |  |  |  | 180 | 45 | Wye |  | 1313
| 14"x6" | 5bb12d30-b775-ba8a-049a-36b444457b46 | C:\AutoCAD Plant 3D 2019 Content\CPak AME\AME Ductile Iron Pipes\DWG\e46af418-0b1e-49ed-84cb-f23d028cfe6c.dwg | 5bb12d30-b775-ba8a-049a-36b444457b46 | ALL | 14 | in | 21 | FL |  |  | FF | 250 |  |  | 0 | in |  | Wye |  |  | Flanged - Class 250 - Reducing Lateral | 14.00 x 14.00 x 6.00 Inch Flanged - Class 250 - Reducing Lateral |  |  |  |  | TEFL | TEE | e46af418-0b1e-49ed-84cb-f23d028cfe6c | [5 empty] | 3 |  | Fittings | SKEY=TEFL,TYPE=TEE |  |  |  | 180 | 45 | Wye |  | 1316
| 14"x8" | f8e64353-8b73-c8b9-1c37-8e48fe0b7f74 | C:\AutoCAD Plant 3D 2019 Content\CPak AME\AME Ductile Iron Pipes\DWG\e46af418-0b1e-49ed-84cb-f23d028cfe6c.dwg | f8e64353-8b73-c8b9-1c37-8e48fe0b7f74 | ALL | 14 | in | 21 | FL |  |  | FF | 250 |  |  | 0 | in |  | Wye |  |  | Flanged - Class 250 - Reducing Lateral | 14.00 x 14.00 x 8.00 Inch Flanged - Class 250 - Reducing Lateral |  |  |  |  | TEFL | TEE | e46af418-0b1e-49ed-84cb-f23d028cfe6c | [5 empty] | 3 |  | Fittings | SKEY=TEFL,TYPE=TEE |  |  |  | 180 | 45 | Wye |  | 1319
| 14"x10" | 0da82178-c424-077b-d4ac-236f706cccc7 | C:\AutoCAD Plant 3D 2019 Content\CPak AME\AME Ductile Iron Pipes\DWG\e46af418-0b1e-49ed-84cb-f23d028cfe6c.dwg | 0da82178-c424-077b-d4ac-236f706cccc7 | ALL | 14 | in | 21 | FL |  |  | FF | 250 |  |  | 0 | in |  | Wye |  |  | Flanged - Class 250 - Reducing Lateral | 14.00 x 14.00 x 10.00 Inch Flanged - Class 250 - Reducing Lateral |  |  |  |  | TEFL | TEE | e46af418-0b1e-49ed-84cb-f23d028cfe6c | [5 empty] | 3 |  | Fittings | SKEY=TEFL,TYPE=TEE |  |  |  | 180 | 45 | Wye |  | 1322
| 14"x12" | 9d38ce59-5d35-b2da-d3e6-c009fda04363 | C:\AutoCAD Plant 3D 2019 Content\CPak AME\AME Ductile Iron Pipes\DWG\e46af418-0b1e-49ed-84cb-f23d028cfe6c.dwg | 9d38ce59-5d35-b2da-d3e6-c009fda04363 | ALL | 14 | in | 21 | FL |  |  | FF | 250 |  |  | 0 | in |  | Wye |  |  | Flanged - Class 250 - Reducing Lateral | 14.00 x 14.00 x 12.00 Inch Flanged - Class 250 - Reducing Lateral |  |  |  |  | TEFL | TEE | e46af418-0b1e-49ed-84cb-f23d028cfe6c | [5 empty] | 3 |  | Fittings | SKEY=TEFL,TYPE=TEE |  |  |  | 180 | 45 | Wye |  | 1325
| 14" | 2846362d-535b-214e-d4d6-b48164539b08 | C:\AutoCAD Plant 3D 2019 Content\CPak AME\AME Ductile Iron Pipes\DWG\e46af418-0b1e-49ed-84cb-f23d028cfe6c.dwg | 2846362d-535b-214e-d4d6-b48164539b08 | ALL | 14 | in | 21 | FL |  |  | FF | 250 |  |  | 0 | in |  | Wye |  |  | Flanged - Class 250 - Reducing Lateral | 14.00 x 14.00 x 14.00 Inch Flanged - Class 250 - Reducing Lateral |  |  |  |  | TEFL | TEE | e46af418-0b1e-49ed-84cb-f23d028cfe6c | [5 empty] | 3 |  | Fittings | SKEY=TEFL,TYPE=TEE |  |  |  | 180 | 45 | Wye |  | 1328
| 16"x4" | 77c4b9b4-63eb-6113-ee0b-4e57879fe866 | C:\AutoCAD Plant 3D 2019 Content\CPak AME\AME Ductile Iron Pipes\DWG\e46af418-0b1e-49ed-84cb-f23d028cfe6c.dwg | 77c4b9b4-63eb-6113-ee0b-4e57879fe866 | ALL | 16 | in | 23.5 | FL |  |  | FF | 250 |  |  | 0 | in |  | Wye |  |  | Flanged - Class 250 - Reducing Lateral | 16.00 x 16.00 x 4.00 Inch Flanged - Class 250 - Reducing Lateral |  |  |  |  | TEFL | TEE | e46af418-0b1e-49ed-84cb-f23d028cfe6c | [5 empty] | 3 |  | Fittings | SKEY=TEFL,TYPE=TEE |  |  |  | 180 | 45 | Wye |  | 1331
| 16"x6" | 15d58d6f-d292-1133-c419-1932c891debb | C:\AutoCAD Plant 3D 2019 Content\CPak AME\AME Ductile Iron Pipes\DWG\e46af418-0b1e-49ed-84cb-f23d028cfe6c.dwg | 15d58d6f-d292-1133-c419-1932c891debb | ALL | 16 | in | 23.5 | FL |  |  | FF | 250 |  |  | 0 | in |  | Wye |  |  | Flanged - Class 250 - Reducing Lateral | 16.00 x 16.00 x 6.00 Inch Flanged - Class 250 - Reducing Lateral |  |  |  |  | TEFL | TEE | e46af418-0b1e-49ed-84cb-f23d028cfe6c | [5 empty] | 3 |  | Fittings | SKEY=TEFL,TYPE=TEE |  |  |  | 180 | 45 | Wye |  | 1334
| 16"x8" | 2b4e905d-a761-140e-de05-459aa692987a | C:\AutoCAD Plant 3D 2019 Content\CPak AME\AME Ductile Iron Pipes\DWG\e46af418-0b1e-49ed-84cb-f23d028cfe6c.dwg | 2b4e905d-a761-140e-de05-459aa692987a | ALL | 16 | in | 23.5 | FL |  |  | FF | 250 |  |  | 0 | in |  | Wye |  |  | Flanged - Class 250 - Reducing Lateral | 16.00 x 16.00 x 8.00 Inch Flanged - Class 250 - Reducing Lateral |  |  |  |  | TEFL | TEE | e46af418-0b1e-49ed-84cb-f23d028cfe6c | [5 empty] | 3 |  | Fittings | SKEY=TEFL,TYPE=TEE |  |  |  | 180 | 45 | Wye |  | 1337
| 16"x10" | d25bf5a4-257c-3e1f-9ff2-8f04ab878846 | C:\AutoCAD Plant 3D 2019 Content\CPak AME\AME Ductile Iron Pipes\DWG\e46af418-0b1e-49ed-84cb-f23d028cfe6c.dwg | d25bf5a4-257c-3e1f-9ff2-8f04ab878846 | ALL | 16 | in | 23.5 | FL |  |  | FF | 250 |  |  | 0 | in |  | Wye |  |  | Flanged - Class 250 - Reducing Lateral | 16.00 x 16.00 x 10.00 Inch Flanged - Class 250 - Reducing Lateral |  |  |  |  | TEFL | TEE | e46af418-0b1e-49ed-84cb-f23d028cfe6c | [5 empty] | 3 |  | Fittings | SKEY=TEFL,TYPE=TEE |  |  |  | 180 | 45 | Wye |  | 1340
| 16"x12" | c50c5075-9653-f87a-7949-87776a35fe85 | C:\AutoCAD Plant 3D 2019 Content\CPak AME\AME Ductile Iron Pipes\DWG\e46af418-0b1e-49ed-84cb-f23d028cfe6c.dwg | c50c5075-9653-f87a-7949-87776a35fe85 | ALL | 16 | in | 23.5 | FL |  |  | FF | 250 |  |  | 0 | in |  | Wye |  |  | Flanged - Class 250 - Reducing Lateral | 16.00 x 16.00 x 12.00 Inch Flanged - Class 250 - Reducing Lateral |  |  |  |  | TEFL | TEE | e46af418-0b1e-49ed-84cb-f23d028cfe6c | [5 empty] | 3 |  | Fittings | SKEY=TEFL,TYPE=TEE |  |  |  | 180 | 45 | Wye |  | 1343
| 16"x14" | 98c555e5-0fdf-3f6e-86af-3ba193b766b7 | C:\AutoCAD Plant 3D 2019 Content\CPak AME\AME Ductile Iron Pipes\DWG\e46af418-0b1e-49ed-84cb-f23d028cfe6c.dwg | 98c555e5-0fdf-3f6e-86af-3ba193b766b7 | ALL | 16 | in | 23.5 | FL |  |  | FF | 250 |  |  | 0 | in |  | Wye |  |  | Flanged - Class 250 - Reducing Lateral | 16.00 x 16.00 x 14.00 Inch Flanged - Class 250 - Reducing Lateral |  |  |  |  | TEFL | TEE | e46af418-0b1e-49ed-84cb-f23d028cfe6c | [5 empty] | 3 |  | Fittings | SKEY=TEFL,TYPE=TEE |  |  |  | 180 | 45 | Wye |  | 1346
| 16" | a2f0ffab-cc29-e07e-b37b-881ea10f4610 | C:\AutoCAD Plant 3D 2019 Content\CPak AME\AME Ductile Iron Pipes\DWG\e46af418-0b1e-49ed-84cb-f23d028cfe6c.dwg | a2f0ffab-cc29-e07e-b37b-881ea10f4610 | ALL | 16 | in | 23.5 | FL |  |  | FF | 250 |  |  | 0 | in |  | Wye |  |  | Flanged - Class 250 - Reducing Lateral | 16.00 x 16.00 x 16.00 Inch Flanged - Class 250 - Reducing Lateral |  |  |  |  | TEFL | TEE | e46af418-0b1e-49ed-84cb-f23d028cfe6c | [5 empty] | 3 |  | Fittings | SKEY=TEFL,TYPE=TEE |  |  |  | 180 | 45 | Wye |  | 1349
| 18"x4" | 0872b5c1-d0b3-0cf3-b3ff-c53f28f93377 | C:\AutoCAD Plant 3D 2019 Content\CPak AME\AME Ductile Iron Pipes\DWG\e46af418-0b1e-49ed-84cb-f23d028cfe6c.dwg | 0872b5c1-d0b3-0cf3-b3ff-c53f28f93377 | ALL | 18 | in | 25 | FL |  |  | FF | 250 |  |  | 0 | in |  | Wye |  |  | Flanged - Class 250 - Reducing Lateral | 18.00 x 18.00 x 4.00 Inch Flanged - Class 250 - Reducing Lateral |  |  |  |  | TEFL | TEE | e46af418-0b1e-49ed-84cb-f23d028cfe6c | [5 empty] | 3 |  | Fittings | SKEY=TEFL,TYPE=TEE |  |  |  | 180 | 45 | Wye |  | 1352
| 18"x6" | f80cf477-a42a-23c7-927b-b8659af12a51 | C:\AutoCAD Plant 3D 2019 Content\CPak AME\AME Ductile Iron Pipes\DWG\e46af418-0b1e-49ed-84cb-f23d028cfe6c.dwg | f80cf477-a42a-23c7-927b-b8659af12a51 | ALL | 18 | in | 25 | FL |  |  | FF | 250 |  |  | 0 | in |  | Wye |  |  | Flanged - Class 250 - Reducing Lateral | 18.00 x 18.00 x 6.00 Inch Flanged - Class 250 - Reducing Lateral |  |  |  |  | TEFL | TEE | e46af418-0b1e-49ed-84cb-f23d028cfe6c | [5 empty] | 3 |  | Fittings | SKEY=TEFL,TYPE=TEE |  |  |  | 180 | 45 | Wye |  | 1355
| 18"x8" | 2e2b2df6-00f6-1ee5-31b4-0a0f6b6a58d4 | C:\AutoCAD Plant 3D 2019 Content\CPak AME\AME Ductile Iron Pipes\DWG\e46af418-0b1e-49ed-84cb-f23d028cfe6c.dwg | 2e2b2df6-00f6-1ee5-31b4-0a0f6b6a58d4 | ALL | 18 | in | 25 | FL |  |  | FF | 250 |  |  | 0 | in |  | Wye |  |  | Flanged - Class 250 - Reducing Lateral | 18.00 x 18.00 x 8.00 Inch Flanged - Class 250 - Reducing Lateral |  |  |  |  | TEFL | TEE | e46af418-0b1e-49ed-84cb-f23d028cfe6c | [5 empty] | 3 |  | Fittings | SKEY=TEFL,TYPE=TEE |  |  |  | 180 | 45 | Wye |  | 1358
| 18"x10" | c0455f30-2ee3-4ee0-4d4c-5bc35a06785d | C:\AutoCAD Plant 3D 2019 Content\CPak AME\AME Ductile Iron Pipes\DWG\e46af418-0b1e-49ed-84cb-f23d028cfe6c.dwg | c0455f30-2ee3-4ee0-4d4c-5bc35a06785d | ALL | 18 | in | 25 | FL |  |  | FF | 250 |  |  | 0 | in |  | Wye |  |  | Flanged - Class 250 - Reducing Lateral | 18.00 x 18.00 x 10.00 Inch Flanged - Class 250 - Reducing Lateral |  |  |  |  | TEFL | TEE | e46af418-0b1e-49ed-84cb-f23d028cfe6c | [5 empty] | 3 |  | Fittings | SKEY=TEFL,TYPE=TEE |  |  |  | 180 | 45 | Wye |  | 1361
| 18"x12" | 5a6f64f4-7dbb-12d5-ec15-ed888cd22228 | C:\AutoCAD Plant 3D 2019 Content\CPak AME\AME Ductile Iron Pipes\DWG\e46af418-0b1e-49ed-84cb-f23d028cfe6c.dwg | 5a6f64f4-7dbb-12d5-ec15-ed888cd22228 | ALL | 18 | in | 25 | FL |  |  | FF | 250 |  |  | 0 | in |  | Wye |  |  | Flanged - Class 250 - Reducing Lateral | 18.00 x 18.00 x 12.00 Inch Flanged - Class 250 - Reducing Lateral |  |  |  |  | TEFL | TEE | e46af418-0b1e-49ed-84cb-f23d028cfe6c | [5 empty] | 3 |  | Fittings | SKEY=TEFL,TYPE=TEE |  |  |  | 180 | 45 | Wye |  | 1364
| 18"x14" | b3a67187-32d5-f0ba-46de-c97c6d96051d | C:\AutoCAD Plant 3D 2019 Content\CPak AME\AME Ductile Iron Pipes\DWG\e46af418-0b1e-49ed-84cb-f23d028cfe6c.dwg | b3a67187-32d5-f0ba-46de-c97c6d96051d | ALL | 18 | in | 25 | FL |  |  | FF | 250 |  |  | 0 | in |  | Wye |  |  | Flanged - Class 250 - Reducing Lateral | 18.00 x 18.00 x 14.00 Inch Flanged - Class 250 - Reducing Lateral |  |  |  |  | TEFL | TEE | e46af418-0b1e-49ed-84cb-f23d028cfe6c | [5 empty] | 3 |  | Fittings | SKEY=TEFL,TYPE=TEE |  |  |  | 180 | 45 | Wye |  | 1367
| 18"x16" | b2beedd9-e7e9-d9bd-4481-c8274090d842 | C:\AutoCAD Plant 3D 2019 Content\CPak AME\AME Ductile Iron Pipes\DWG\e46af418-0b1e-49ed-84cb-f23d028cfe6c.dwg | b2beedd9-e7e9-d9bd-4481-c8274090d842 | ALL | 18 | in | 25 | FL |  |  | FF | 250 |  |  | 0 | in |  | Wye |  |  | Flanged - Class 250 - Reducing Lateral | 18.00 x 18.00 x 16.00 Inch Flanged - Class 250 - Reducing Lateral |  |  |  |  | TEFL | TEE | e46af418-0b1e-49ed-84cb-f23d028cfe6c | [5 empty] | 3 |  | Fittings | SKEY=TEFL,TYPE=TEE |  |  |  | 180 | 45 | Wye |  | 1370
| 18" | 502bc260-d988-9346-8dfd-e546d6443a6f | C:\AutoCAD Plant 3D 2019 Content\CPak AME\AME Ductile Iron Pipes\DWG\e46af418-0b1e-49ed-84cb-f23d028cfe6c.dwg | 502bc260-d988-9346-8dfd-e546d6443a6f | ALL | 18 | in | 25 | FL |  |  | FF | 250 |  |  | 0 | in |  | Wye |  |  | Flanged - Class 250 - Reducing Lateral | 18.00 x 18.00 x 18.00 Inch Flanged - Class 250 - Reducing Lateral |  |  |  |  | TEFL | TEE | e46af418-0b1e-49ed-84cb-f23d028cfe6c | [5 empty] | 3 |  | Fittings | SKEY=TEFL,TYPE=TEE |  |  |  | 180 | 45 | Wye |  | 1373
| 20"x4" | 9a4a7479-3283-1827-b058-32674cebd079 | C:\AutoCAD Plant 3D 2019 Content\CPak AME\AME Ductile Iron Pipes\DWG\e46af418-0b1e-49ed-84cb-f23d028cfe6c.dwg | 9a4a7479-3283-1827-b058-32674cebd079 | ALL | 20 | in | 27.5 | FL |  |  | FF | 250 |  |  | 0 | in |  | Wye |  |  | Flanged - Class 250 - Reducing Lateral | 20.00 x 20.00 x 4.00 Inch Flanged - Class 250 - Reducing Lateral |  |  |  |  | TEFL | TEE | e46af418-0b1e-49ed-84cb-f23d028cfe6c | [5 empty] | 3 |  | Fittings | SKEY=TEFL,TYPE=TEE |  |  |  | 180 | 45 | Wye |  | 1376
| 20"x6" | df261f66-08b5-7b78-ecd0-9db0e9b30526 | C:\AutoCAD Plant 3D 2019 Content\CPak AME\AME Ductile Iron Pipes\DWG\e46af418-0b1e-49ed-84cb-f23d028cfe6c.dwg | df261f66-08b5-7b78-ecd0-9db0e9b30526 | ALL | 20 | in | 27.5 | FL |  |  | FF | 250 |  |  | 0 | in |  | Wye |  |  | Flanged - Class 250 - Reducing Lateral | 20.00 x 20.00 x 6.00 Inch Flanged - Class 250 - Reducing Lateral |  |  |  |  | TEFL | TEE | e46af418-0b1e-49ed-84cb-f23d028cfe6c | [5 empty] | 3 |  | Fittings | SKEY=TEFL,TYPE=TEE |  |  |  | 180 | 45 | Wye |  | 1379
| 20"x8" | fd2ee7de-1f77-9545-984e-2b0a2f90d14f | C:\AutoCAD Plant 3D 2019 Content\CPak AME\AME Ductile Iron Pipes\DWG\e46af418-0b1e-49ed-84cb-f23d028cfe6c.dwg | fd2ee7de-1f77-9545-984e-2b0a2f90d14f | ALL | 20 | in | 27.5 | FL |  |  | FF | 250 |  |  | 0 | in |  | Wye |  |  | Flanged - Class 250 - Reducing Lateral | 20.00 x 20.00 x 8.00 Inch Flanged - Class 250 - Reducing Lateral |  |  |  |  | TEFL | TEE | e46af418-0b1e-49ed-84cb-f23d028cfe6c | [5 empty] | 3 |  | Fittings | SKEY=TEFL,TYPE=TEE |  |  |  | 180 | 45 | Wye |  | 1382
| 20"x10" | 76d18398-ebd9-61f2-8ff5-ad5aa44dbdff | C:\AutoCAD Plant 3D 2019 Content\CPak AME\AME Ductile Iron Pipes\DWG\e46af418-0b1e-49ed-84cb-f23d028cfe6c.dwg | 76d18398-ebd9-61f2-8ff5-ad5aa44dbdff | ALL | 20 | in | 27.5 | FL |  |  | FF | 250 |  |  | 0 | in |  | Wye |  |  | Flanged - Class 250 - Reducing Lateral | 20.00 x 20.00 x 10.00 Inch Flanged - Class 250 - Reducing Lateral |  |  |  |  | TEFL | TEE | e46af418-0b1e-49ed-84cb-f23d028cfe6c | [5 empty] | 3 |  | Fittings | SKEY=TEFL,TYPE=TEE |  |  |  | 180 | 45 | Wye |  | 1385
| 20"x12" | 1ae9ac99-721d-ca38-2b0a-4578575cec8d | C:\AutoCAD Plant 3D 2019 Content\CPak AME\AME Ductile Iron Pipes\DWG\e46af418-0b1e-49ed-84cb-f23d028cfe6c.dwg | 1ae9ac99-721d-ca38-2b0a-4578575cec8d | ALL | 20 | in | 27.5 | FL |  |  | FF | 250 |  |  | 0 | in |  | Wye |  |  | Flanged - Class 250 - Reducing Lateral | 20.00 x 20.00 x 12.00 Inch Flanged - Class 250 - Reducing Lateral |  |  |  |  | TEFL | TEE | e46af418-0b1e-49ed-84cb-f23d028cfe6c | [5 empty] | 3 |  | Fittings | SKEY=TEFL,TYPE=TEE |  |  |  | 180 | 45 | Wye |  | 1388
| 20"x14" | c448a319-b749-47c8-2db3-451b33cc1a3c | C:\AutoCAD Plant 3D 2019 Content\CPak AME\AME Ductile Iron Pipes\DWG\e46af418-0b1e-49ed-84cb-f23d028cfe6c.dwg | c448a319-b749-47c8-2db3-451b33cc1a3c | ALL | 20 | in | 27.5 | FL |  |  | FF | 250 |  |  | 0 | in |  | Wye |  |  | Flanged - Class 250 - Reducing Lateral | 20.00 x 20.00 x 14.00 Inch Flanged - Class 250 - Reducing Lateral |  |  |  |  | TEFL | TEE | e46af418-0b1e-49ed-84cb-f23d028cfe6c | [5 empty] | 3 |  | Fittings | SKEY=TEFL,TYPE=TEE |  |  |  | 180 | 45 | Wye |  | 1391
| 20"x16" | 8de70df0-404f-9d4d-519a-f375d32b7480 | C:\AutoCAD Plant 3D 2019 Content\CPak AME\AME Ductile Iron Pipes\DWG\e46af418-0b1e-49ed-84cb-f23d028cfe6c.dwg | 8de70df0-404f-9d4d-519a-f375d32b7480 | ALL | 20 | in | 27.5 | FL |  |  | FF | 250 |  |  | 0 | in |  | Wye |  |  | Flanged - Class 250 - Reducing Lateral | 20.00 x 20.00 x 16.00 Inch Flanged - Class 250 - Reducing Lateral |  |  |  |  | TEFL | TEE | e46af418-0b1e-49ed-84cb-f23d028cfe6c | [5 empty] | 3 |  | Fittings | SKEY=TEFL,TYPE=TEE |  |  |  | 180 | 45 | Wye |  | 1394
| 20"x18" | c416d5e7-2292-5176-8666-c478a7955210 | C:\AutoCAD Plant 3D 2019 Content\CPak AME\AME Ductile Iron Pipes\DWG\e46af418-0b1e-49ed-84cb-f23d028cfe6c.dwg | c416d5e7-2292-5176-8666-c478a7955210 | ALL | 20 | in | 27.5 | FL |  |  | FF | 250 |  |  | 0 | in |  | Wye |  |  | Flanged - Class 250 - Reducing Lateral | 20.00 x 20.00 x 18.00 Inch Flanged - Class 250 - Reducing Lateral |  |  |  |  | TEFL | TEE | e46af418-0b1e-49ed-84cb-f23d028cfe6c | [5 empty] | 3 |  | Fittings | SKEY=TEFL,TYPE=TEE |  |  |  | 180 | 45 | Wye |  | 1397
| 20" | 61f2591b-541d-d0bb-9aa0-863cf4404a11 | C:\AutoCAD Plant 3D 2019 Content\CPak AME\AME Ductile Iron Pipes\DWG\e46af418-0b1e-49ed-84cb-f23d028cfe6c.dwg | 61f2591b-541d-d0bb-9aa0-863cf4404a11 | ALL | 20 | in | 27.5 | FL |  |  | FF | 250 |  |  | 0 | in |  | Wye |  |  | Flanged - Class 250 - Reducing Lateral | 20.00 x 20.00 x 20.00 Inch Flanged - Class 250 - Reducing Lateral |  |  |  |  | TEFL | TEE | e46af418-0b1e-49ed-84cb-f23d028cfe6c | [5 empty] | 3 |  | Fittings | SKEY=TEFL,TYPE=TEE |  |  |  | 180 | 45 | Wye |  | 1401
| 24"x4" | e9658746-10a5-e83c-4cac-6ddb880717c5 | C:\AutoCAD Plant 3D 2019 Content\CPak AME\AME Ductile Iron Pipes\DWG\e46af418-0b1e-49ed-84cb-f23d028cfe6c.dwg | e9658746-10a5-e83c-4cac-6ddb880717c5 | ALL | 24 | in | 32 | FL |  |  | FF | 250 |  |  | 0 | in |  | Wye |  |  | Flanged - Class 250 - Reducing Lateral | 24.00 x 24.00 x 4.00 Inch Flanged - Class 250 - Reducing Lateral |  |  |  |  | TEFL | TEE | e46af418-0b1e-49ed-84cb-f23d028cfe6c | [5 empty] | 3 |  | Fittings | SKEY=TEFL,TYPE=TEE |  |  |  | 180 | 45 | Wye |  | 1404
| 24"x6" | 33ed8421-2147-82f2-1ada-261f77e6b8fb | C:\AutoCAD Plant 3D 2019 Content\CPak AME\AME Ductile Iron Pipes\DWG\e46af418-0b1e-49ed-84cb-f23d028cfe6c.dwg | 33ed8421-2147-82f2-1ada-261f77e6b8fb | ALL | 24 | in | 32 | FL |  |  | FF | 250 |  |  | 0 | in |  | Wye |  |  | Flanged - Class 250 - Reducing Lateral | 24.00 x 24.00 x 6.00 Inch Flanged - Class 250 - Reducing Lateral |  |  |  |  | TEFL | TEE | e46af418-0b1e-49ed-84cb-f23d028cfe6c | [5 empty] | 3 |  | Fittings | SKEY=TEFL,TYPE=TEE |  |  |  | 180 | 45 | Wye |  | 1407
| 24"x8" | e4c5e8f7-ba4d-2b22-f53b-7db706ff7395 | C:\AutoCAD Plant 3D 2019 Content\CPak AME\AME Ductile Iron Pipes\DWG\e46af418-0b1e-49ed-84cb-f23d028cfe6c.dwg | e4c5e8f7-ba4d-2b22-f53b-7db706ff7395 | ALL | 24 | in | 32 | FL |  |  | FF | 250 |  |  | 0 | in |  | Wye |  |  | Flanged - Class 250 - Reducing Lateral | 24.00 x 24.00 x 8.00 Inch Flanged - Class 250 - Reducing Lateral |  |  |  |  | TEFL | TEE | e46af418-0b1e-49ed-84cb-f23d028cfe6c | [5 empty] | 3 |  | Fittings | SKEY=TEFL,TYPE=TEE |  |  |  | 180 | 45 | Wye |  | 1410
| 24"x10" | 0b54d6aa-d6f5-dd07-9b05-4a42a598543a | C:\AutoCAD Plant 3D 2019 Content\CPak AME\AME Ductile Iron Pipes\DWG\e46af418-0b1e-49ed-84cb-f23d028cfe6c.dwg | 0b54d6aa-d6f5-dd07-9b05-4a42a598543a | ALL | 24 | in | 32 | FL |  |  | FF | 250 |  |  | 0 | in |  | Wye |  |  | Flanged - Class 250 - Reducing Lateral | 24.00 x 24.00 x 10.00 Inch Flanged - Class 250 - Reducing Lateral |  |  |  |  | TEFL | TEE | e46af418-0b1e-49ed-84cb-f23d028cfe6c | [5 empty] | 3 |  | Fittings | SKEY=TEFL,TYPE=TEE |  |  |  | 180 | 45 | Wye |  | 1413
| 24"x12" | 7427ea40-7c5b-e449-9a77-eb914194cd27 | C:\AutoCAD Plant 3D 2019 Content\CPak AME\AME Ductile Iron Pipes\DWG\e46af418-0b1e-49ed-84cb-f23d028cfe6c.dwg | 7427ea40-7c5b-e449-9a77-eb914194cd27 | ALL | 24 | in | 32 | FL |  |  | FF | 250 |  |  | 0 | in |  | Wye |  |  | Flanged - Class 250 - Reducing Lateral | 24.00 x 24.00 x 12.00 Inch Flanged - Class 250 - Reducing Lateral |  |  |  |  | TEFL | TEE | e46af418-0b1e-49ed-84cb-f23d028cfe6c | [5 empty] | 3 |  | Fittings | SKEY=TEFL,TYPE=TEE |  |  |  | 180 | 45 | Wye |  | 1416
| 24"x14" | 72859ace-d8dd-1743-1f05-9823610394d7 | C:\AutoCAD Plant 3D 2019 Content\CPak AME\AME Ductile Iron Pipes\DWG\e46af418-0b1e-49ed-84cb-f23d028cfe6c.dwg | 72859ace-d8dd-1743-1f05-9823610394d7 | ALL | 24 | in | 32 | FL |  |  | FF | 250 |  |  | 0 | in |  | Wye |  |  | Flanged - Class 250 - Reducing Lateral | 24.00 x 24.00 x 14.00 Inch Flanged - Class 250 - Reducing Lateral |  |  |  |  | TEFL | TEE | e46af418-0b1e-49ed-84cb-f23d028cfe6c | [5 empty] | 3 |  | Fittings | SKEY=TEFL,TYPE=TEE |  |  |  | 180 | 45 | Wye |  | 1419
| 24"x16" | 68e9696a-f08d-f4ac-8b47-12e9198dbb20 | C:\AutoCAD Plant 3D 2019 Content\CPak AME\AME Ductile Iron Pipes\DWG\e46af418-0b1e-49ed-84cb-f23d028cfe6c.dwg | 68e9696a-f08d-f4ac-8b47-12e9198dbb20 | ALL | 24 | in | 32 | FL |  |  | FF | 250 |  |  | 0 | in |  | Wye |  |  | Flanged - Class 250 - Reducing Lateral | 24.00 x 24.00 x 16.00 Inch Flanged - Class 250 - Reducing Lateral |  |  |  |  | TEFL | TEE | e46af418-0b1e-49ed-84cb-f23d028cfe6c | [5 empty] | 3 |  | Fittings | SKEY=TEFL,TYPE=TEE |  |  |  | 180 | 45 | Wye |  | 1422
| 24"x18" | 37eb219e-b568-c98e-95db-34a426af2faa | C:\AutoCAD Plant 3D 2019 Content\CPak AME\AME Ductile Iron Pipes\DWG\e46af418-0b1e-49ed-84cb-f23d028cfe6c.dwg | 37eb219e-b568-c98e-95db-34a426af2faa | ALL | 24 | in | 32 | FL |  |  | FF | 250 |  |  | 0 | in |  | Wye |  |  | Flanged - Class 250 - Reducing Lateral | 24.00 x 24.00 x 18.00 Inch Flanged - Class 250 - Reducing Lateral |  |  |  |  | TEFL | TEE | e46af418-0b1e-49ed-84cb-f23d028cfe6c | [5 empty] | 3 |  | Fittings | SKEY=TEFL,TYPE=TEE |  |  |  | 180 | 45 | Wye |  | 1425
| 24"x20" | c6c6492a-690f-050c-fe3d-7eefc38b9fa3 | C:\AutoCAD Plant 3D 2019 Content\CPak AME\AME Ductile Iron Pipes\DWG\e46af418-0b1e-49ed-84cb-f23d028cfe6c.dwg | c6c6492a-690f-050c-fe3d-7eefc38b9fa3 | ALL | 24 | in | 32 | FL |  |  | FF | 250 |  |  | 0 | in |  | Wye |  |  | Flanged - Class 250 - Reducing Lateral | 24.00 x 24.00 x 20.00 Inch Flanged - Class 250 - Reducing Lateral |  |  |  |  | TEFL | TEE | e46af418-0b1e-49ed-84cb-f23d028cfe6c | [5 empty] | 3 |  | Fittings | SKEY=TEFL,TYPE=TEE |  |  |  | 180 | 45 | Wye |  | 1428
| 24" | e1f28735-091a-9e90-a29e-798629d29e68 | C:\AutoCAD Plant 3D 2019 Content\CPak AME\AME Ductile Iron Pipes\DWG\e46af418-0b1e-49ed-84cb-f23d028cfe6c.dwg | e1f28735-091a-9e90-a29e-798629d29e68 | ALL | 24 | in | 32 | FL |  |  | FF | 250 |  |  | 0 | in |  | Wye |  |  | Flanged - Class 250 - Reducing Lateral | 24.00 x 24.00 x 24.00 Inch Flanged - Class 250 - Reducing Lateral |  |  |  |  | TEFL | TEE | e46af418-0b1e-49ed-84cb-f23d028cfe6c | [5 empty] | 3 |  | Fittings | SKEY=TEFL,TYPE=TEE |  |  |  | 180 | 45 | Wye |  | 1431
| 30"x12" | 1ab3041b-77c4-8310-1413-8e340eb08e2b | C:\AutoCAD Plant 3D 2019 Content\CPak AME\AME Ductile Iron Pipes\DWG\e46af418-0b1e-49ed-84cb-f23d028cfe6c.dwg | 1ab3041b-77c4-8310-1413-8e340eb08e2b | ALL | 30 | in | 38.75 | FL |  |  | FF | 250 |  |  | 0 | in |  | Wye |  |  | Flanged - Class 250 - Reducing Lateral | 30.00 x 30.00 x 12.00 Inch Flanged - Class 250 - Reducing Lateral |  |  |  |  | TEFL | TEE | e46af418-0b1e-49ed-84cb-f23d028cfe6c | [5 empty] | 3 |  | Fittings | SKEY=TEFL,TYPE=TEE |  |  |  | 180 | 45 | Wye |  | 1434
| 30"x14" | d18b96db-411f-36b5-0d34-47af2e42e00a | C:\AutoCAD Plant 3D 2019 Content\CPak AME\AME Ductile Iron Pipes\DWG\e46af418-0b1e-49ed-84cb-f23d028cfe6c.dwg | d18b96db-411f-36b5-0d34-47af2e42e00a | ALL | 30 | in | 38.75 | FL |  |  | FF | 250 |  |  | 0 | in |  | Wye |  |  | Flanged - Class 250 - Reducing Lateral | 30.00 x 30.00 x 14.00 Inch Flanged - Class 250 - Reducing Lateral |  |  |  |  | TEFL | TEE | e46af418-0b1e-49ed-84cb-f23d028cfe6c | [5 empty] | 3 |  | Fittings | SKEY=TEFL,TYPE=TEE |  |  |  | 180 | 45 | Wye |  | 1437
| 30"x16" | 061da5a6-52f3-0a5f-4f7c-775390c8f255 | C:\AutoCAD Plant 3D 2019 Content\CPak AME\AME Ductile Iron Pipes\DWG\e46af418-0b1e-49ed-84cb-f23d028cfe6c.dwg | 061da5a6-52f3-0a5f-4f7c-775390c8f255 | ALL | 30 | in | 38.75 | FL |  |  | FF | 250 |  |  | 0 | in |  | Wye |  |  | Flanged - Class 250 - Reducing Lateral | 30.00 x 30.00 x 16.00 Inch Flanged - Class 250 - Reducing Lateral |  |  |  |  | TEFL | TEE | e46af418-0b1e-49ed-84cb-f23d028cfe6c | [5 empty] | 3 |  | Fittings | SKEY=TEFL,TYPE=TEE |  |  |  | 180 | 45 | Wye |  | 1440
| 30"x18" | bdbe5b71-022f-d029-479f-fa89f42a63e9 | C:\AutoCAD Plant 3D 2019 Content\CPak AME\AME Ductile Iron Pipes\DWG\e46af418-0b1e-49ed-84cb-f23d028cfe6c.dwg | bdbe5b71-022f-d029-479f-fa89f42a63e9 | ALL | 30 | in | 38.75 | FL |  |  | FF | 250 |  |  | 0 | in |  | Wye |  |  | Flanged - Class 250 - Reducing Lateral | 30.00 x 30.00 x 18.00 Inch Flanged - Class 250 - Reducing Lateral |  |  |  |  | TEFL | TEE | e46af418-0b1e-49ed-84cb-f23d028cfe6c | [5 empty] | 3 |  | Fittings | SKEY=TEFL,TYPE=TEE |  |  |  | 180 | 45 | Wye |  | 1443
| 30"x20" | c0ccd921-67b8-7993-0af1-54c06656a173 | C:\AutoCAD Plant 3D 2019 Content\CPak AME\AME Ductile Iron Pipes\DWG\e46af418-0b1e-49ed-84cb-f23d028cfe6c.dwg | c0ccd921-67b8-7993-0af1-54c06656a173 | ALL | 30 | in | 38.75 | FL |  |  | FF | 250 |  |  | 0 | in |  | Wye |  |  | Flanged - Class 250 - Reducing Lateral | 30.00 x 30.00 x 20.00 Inch Flanged - Class 250 - Reducing Lateral |  |  |  |  | TEFL | TEE | e46af418-0b1e-49ed-84cb-f23d028cfe6c | [5 empty] | 3 |  | Fittings | SKEY=TEFL,TYPE=TEE |  |  |  | 180 | 45 | Wye |  | 1446
| 30"x24" | 2066ae9e-f6a4-3c4f-5560-67c55104c024 | C:\AutoCAD Plant 3D 2019 Content\CPak AME\AME Ductile Iron Pipes\DWG\e46af418-0b1e-49ed-84cb-f23d028cfe6c.dwg | 2066ae9e-f6a4-3c4f-5560-67c55104c024 | ALL | 30 | in | 38.75 | FL |  |  | FF | 250 |  |  | 0 | in |  | Wye |  |  | Flanged - Class 250 - Reducing Lateral | 30.00 x 30.00 x 24.00 Inch Flanged - Class 250 - Reducing Lateral |  |  |  |  | TEFL | TEE | e46af418-0b1e-49ed-84cb-f23d028cfe6c | [5 empty] | 3 |  | Fittings | SKEY=TEFL,TYPE=TEE |  |  |  | 180 | 45 | Wye |  | 1449
| 30" | 47090fc4-4341-b307-96cb-5f2a521c06c0 | C:\AutoCAD Plant 3D 2019 Content\CPak AME\AME Ductile Iron Pipes\DWG\e46af418-0b1e-49ed-84cb-f23d028cfe6c.dwg | 47090fc4-4341-b307-96cb-5f2a521c06c0 | ALL | 30 | in | 38.75 | FL |  |  | FF | 250 |  |  | 0 | in |  | Wye |  |  | Flanged - Class 250 - Reducing Lateral | 30.00 x 30.00 x 30.00 Inch Flanged - Class 250 - Reducing Lateral |  |  |  |  | TEFL | TEE | e46af418-0b1e-49ed-84cb-f23d028cfe6c | [5 empty] | 3 |  | Fittings | SKEY=TEFL,TYPE=TEE |  |  |  | 180 | 45 | Wye |  | 1452
| 36"x16" | 86c430cd-b354-5250-d9f9-22ae0f6ba95c | C:\AutoCAD Plant 3D 2019 Content\CPak AME\AME Ductile Iron Pipes\DWG\e46af418-0b1e-49ed-84cb-f23d028cfe6c.dwg | 86c430cd-b354-5250-d9f9-22ae0f6ba95c | ALL | 36 | in | 46 | FL |  |  | FF | 250 |  |  | 0 | in |  | Wye |  |  | Flanged - Class 250 - Reducing Lateral | 36.00 x 36.00 x 16.00 Inch Flanged - Class 250 - Reducing Lateral |  |  |  |  | TEFL | TEE | e46af418-0b1e-49ed-84cb-f23d028cfe6c | [5 empty] | 3 |  | Fittings | SKEY=TEFL,TYPE=TEE |  |  |  | 180 | 45 | Wye |  | 1455
| 36"x18" | 83ecaf9e-07d8-b2e3-61a7-387809b114c4 | C:\AutoCAD Plant 3D 2019 Content\CPak AME\AME Ductile Iron Pipes\DWG\e46af418-0b1e-49ed-84cb-f23d028cfe6c.dwg | 83ecaf9e-07d8-b2e3-61a7-387809b114c4 | ALL | 36 | in | 46 | FL |  |  | FF | 250 |  |  | 0 | in |  | Wye |  |  | Flanged - Class 250 - Reducing Lateral | 36.00 x 36.00 x 18.00 Inch Flanged - Class 250 - Reducing Lateral |  |  |  |  | TEFL | TEE | e46af418-0b1e-49ed-84cb-f23d028cfe6c | [5 empty] | 3 |  | Fittings | SKEY=TEFL,TYPE=TEE |  |  |  | 180 | 45 | Wye |  | 1458
| 36"x20" | 554ba01d-01a0-7a5b-db16-3675a98a1eec | C:\AutoCAD Plant 3D 2019 Content\CPak AME\AME Ductile Iron Pipes\DWG\e46af418-0b1e-49ed-84cb-f23d028cfe6c.dwg | 554ba01d-01a0-7a5b-db16-3675a98a1eec | ALL | 36 | in | 46 | FL |  |  | FF | 250 |  |  | 0 | in |  | Wye |  |  | Flanged - Class 250 - Reducing Lateral | 36.00 x 36.00 x 20.00 Inch Flanged - Class 250 - Reducing Lateral |  |  |  |  | TEFL | TEE | e46af418-0b1e-49ed-84cb-f23d028cfe6c | [5 empty] | 3 |  | Fittings | SKEY=TEFL,TYPE=TEE |  |  |  | 180 | 45 | Wye |  | 1461
| 36"x24" | 54c1394d-a879-0a86-764b-cbe37deda879 | C:\AutoCAD Plant 3D 2019 Content\CPak AME\AME Ductile Iron Pipes\DWG\e46af418-0b1e-49ed-84cb-f23d028cfe6c.dwg | 54c1394d-a879-0a86-764b-cbe37deda879 | ALL | 36 | in | 46 | FL |  |  | FF | 250 |  |  | 0 | in |  | Wye |  |  | Flanged - Class 250 - Reducing Lateral | 36.00 x 36.00 x 24.00 Inch Flanged - Class 250 - Reducing Lateral |  |  |  |  | TEFL | TEE | e46af418-0b1e-49ed-84cb-f23d028cfe6c | [5 empty] | 3 |  | Fittings | SKEY=TEFL,TYPE=TEE |  |  |  | 180 | 45 | Wye |  | 1464
| 36"x30" | 63ff9cf3-cdd8-e915-bdad-5621da14778a | C:\AutoCAD Plant 3D 2019 Content\CPak AME\AME Ductile Iron Pipes\DWG\e46af418-0b1e-49ed-84cb-f23d028cfe6c.dwg | 63ff9cf3-cdd8-e915-bdad-5621da14778a | ALL | 36 | in | 46 | FL |  |  | FF | 250 |  |  | 0 | in |  | Wye |  |  | Flanged - Class 250 - Reducing Lateral | 36.00 x 36.00 x 30.00 Inch Flanged - Class 250 - Reducing Lateral |  |  |  |  | TEFL | TEE | e46af418-0b1e-49ed-84cb-f23d028cfe6c | [5 empty] | 3 |  | Fittings | SKEY=TEFL,TYPE=TEE |  |  |  | 180 | 45 | Wye |  | 1467
| 36" | ff0bc48e-3cb1-2c46-88b4-869f37ec13e7 | C:\AutoCAD Plant 3D 2019 Content\CPak AME\AME Ductile Iron Pipes\DWG\e46af418-0b1e-49ed-84cb-f23d028cfe6c.dwg | ff0bc48e-3cb1-2c46-88b4-869f37ec13e7 | ALL | 36 | in | 46 | FL |  |  | FF | 250 |  |  | 0 | in |  | Wye |  |  | Flanged - Class 250 - Reducing Lateral | 36.00 x 36.00 x 36.00 Inch Flanged - Class 250 - Reducing Lateral |  |  |  |  | TEFL | TEE | e46af418-0b1e-49ed-84cb-f23d028cfe6c | [5 empty] | 3 |  | Fittings | SKEY=TEFL,TYPE=TEE |  |  |  | 180 | 45 | Wye |  | 1470
| 42"x20" | 76412ab7-f3fc-32c1-2d06-c6a11605b32e | C:\AutoCAD Plant 3D 2019 Content\CPak AME\AME Ductile Iron Pipes\DWG\e46af418-0b1e-49ed-84cb-f23d028cfe6c.dwg | 76412ab7-f3fc-32c1-2d06-c6a11605b32e | ALL | 42 | in | 53 | FL |  |  | FF | 250 |  |  | 0 | in |  | Wye |  |  | Flanged - Class 250 - Reducing Lateral | 42.00 x 42.00 x 20.00 Inch Flanged - Class 250 - Reducing Lateral |  |  |  |  | TEFL | TEE | e46af418-0b1e-49ed-84cb-f23d028cfe6c | [5 empty] | 3 |  | Fittings | SKEY=TEFL,TYPE=TEE |  |  |  | 180 | 45 | Wye |  | 1473
| 42"x24" | a8eefa6a-f82e-42bd-d63c-b31ff3c0d736 | C:\AutoCAD Plant 3D 2019 Content\CPak AME\AME Ductile Iron Pipes\DWG\e46af418-0b1e-49ed-84cb-f23d028cfe6c.dwg | a8eefa6a-f82e-42bd-d63c-b31ff3c0d736 | ALL | 42 | in | 53 | FL |  |  | FF | 250 |  |  | 0 | in |  | Wye |  |  | Flanged - Class 250 - Reducing Lateral | 42.00 x 42.00 x 24.00 Inch Flanged - Class 250 - Reducing Lateral |  |  |  |  | TEFL | TEE | e46af418-0b1e-49ed-84cb-f23d028cfe6c | [5 empty] | 3 |  | Fittings | SKEY=TEFL,TYPE=TEE |  |  |  | 180 | 45 | Wye |  | 1476
| 42"x30" | 3d021265-216b-f9e9-7eb9-4b074e6d5137 | C:\AutoCAD Plant 3D 2019 Content\CPak AME\AME Ductile Iron Pipes\DWG\e46af418-0b1e-49ed-84cb-f23d028cfe6c.dwg | 3d021265-216b-f9e9-7eb9-4b074e6d5137 | ALL | 42 | in | 53 | FL |  |  | FF | 250 |  |  | 0 | in |  | Wye |  |  | Flanged - Class 250 - Reducing Lateral | 42.00 x 42.00 x 30.00 Inch Flanged - Class 250 - Reducing Lateral |  |  |  |  | TEFL | TEE | e46af418-0b1e-49ed-84cb-f23d028cfe6c | [5 empty] | 3 |  | Fittings | SKEY=TEFL,TYPE=TEE |  |  |  | 180 | 45 | Wye |  | 1479
| 42"x36" | 692c6149-ce72-db7b-5183-f08690de80b1 | C:\AutoCAD Plant 3D 2019 Content\CPak AME\AME Ductile Iron Pipes\DWG\e46af418-0b1e-49ed-84cb-f23d028cfe6c.dwg | 692c6149-ce72-db7b-5183-f08690de80b1 | ALL | 42 | in | 53 | FL |  |  | FF | 250 |  |  | 0 | in |  | Wye |  |  | Flanged - Class 250 - Reducing Lateral | 42.00 x 42.00 x 36.00 Inch Flanged - Class 250 - Reducing Lateral |  |  |  |  | TEFL | TEE | e46af418-0b1e-49ed-84cb-f23d028cfe6c | [5 empty] | 3 |  | Fittings | SKEY=TEFL,TYPE=TEE |  |  |  | 180 | 45 | Wye |  | 1482
| 42" | 4bdbcde1-f956-50b2-c66d-909da7704c5f | C:\AutoCAD Plant 3D 2019 Content\CPak AME\AME Ductile Iron Pipes\DWG\e46af418-0b1e-49ed-84cb-f23d028cfe6c.dwg | 4bdbcde1-f956-50b2-c66d-909da7704c5f | ALL | 42 | in | 53 | FL |  |  | FF | 250 |  |  | 0 | in |  | Wye |  |  | Flanged - Class 250 - Reducing Lateral | 42.00 x 42.00 x 42.00 Inch Flanged - Class 250 - Reducing Lateral |  |  |  |  | TEFL | TEE | e46af418-0b1e-49ed-84cb-f23d028cfe6c | [5 empty] | 3 |  | Fittings | SKEY=TEFL,TYPE=TEE |  |  |  | 180 | 45 | Wye |  | 1485
| 48"x18" | a8ab36e3-3e62-7688-024f-b8b4235b65ec | C:\AutoCAD Plant 3D 2019 Content\CPak AME\AME Ductile Iron Pipes\DWG\e46af418-0b1e-49ed-84cb-f23d028cfe6c.dwg | a8ab36e3-3e62-7688-024f-b8b4235b65ec | ALL | 48 | in | 59.5 | FL |  |  | FF | 250 |  |  | 0 | in |  | Wye |  |  | Flanged - Class 250 - Reducing Lateral | 48.00 x 48.00 x 18.00 Inch Flanged - Class 250 - Reducing Lateral |  |  |  |  | TEFL | TEE | e46af418-0b1e-49ed-84cb-f23d028cfe6c | [5 empty] | 3 |  | Fittings | SKEY=TEFL,TYPE=TEE |  |  |  | 180 | 45 | Wye |  | 1488
| 48"x20" | 92103cfb-c452-5c60-9332-d62b8aeab56b | C:\AutoCAD Plant 3D 2019 Content\CPak AME\AME Ductile Iron Pipes\DWG\e46af418-0b1e-49ed-84cb-f23d028cfe6c.dwg | 92103cfb-c452-5c60-9332-d62b8aeab56b | ALL | 48 | in | 59.5 | FL |  |  | FF | 250 |  |  | 0 | in |  | Wye |  |  | Flanged - Class 250 - Reducing Lateral | 48.00 x 48.00 x 20.00 Inch Flanged - Class 250 - Reducing Lateral |  |  |  |  | TEFL | TEE | e46af418-0b1e-49ed-84cb-f23d028cfe6c | [5 empty] | 3 |  | Fittings | SKEY=TEFL,TYPE=TEE |  |  |  | 180 | 45 | Wye |  | 1491
| 48"x24" | c58bff04-14d5-7e8f-d9c1-dd099eca1d6e | C:\AutoCAD Plant 3D 2019 Content\CPak AME\AME Ductile Iron Pipes\DWG\e46af418-0b1e-49ed-84cb-f23d028cfe6c.dwg | c58bff04-14d5-7e8f-d9c1-dd099eca1d6e | ALL | 48 | in | 59.5 | FL |  |  | FF | 250 |  |  | 0 | in |  | Wye |  |  | Flanged - Class 250 - Reducing Lateral | 48.00 x 48.00 x 24.00 Inch Flanged - Class 250 - Reducing Lateral |  |  |  |  | TEFL | TEE | e46af418-0b1e-49ed-84cb-f23d028cfe6c | [5 empty] | 3 |  | Fittings | SKEY=TEFL,TYPE=TEE |  |  |  | 180 | 45 | Wye |  | 1494
| 48"x30" | 3bee08fd-2768-1679-d549-6eec6e0c2232 | C:\AutoCAD Plant 3D 2019 Content\CPak AME\AME Ductile Iron Pipes\DWG\e46af418-0b1e-49ed-84cb-f23d028cfe6c.dwg | 3bee08fd-2768-1679-d549-6eec6e0c2232 | ALL | 48 | in | 59.5 | FL |  |  | FF | 250 |  |  | 0 | in |  | Wye |  |  | Flanged - Class 250 - Reducing Lateral | 48.00 x 48.00 x 30.00 Inch Flanged - Class 250 - Reducing Lateral |  |  |  |  | TEFL | TEE | e46af418-0b1e-49ed-84cb-f23d028cfe6c | [5 empty] | 3 |  | Fittings | SKEY=TEFL,TYPE=TEE |  |  |  | 180 | 45 | Wye |  | 1497
| 48"x36" | 0cd48552-f24b-4c74-0e10-822444f6e6ae | C:\AutoCAD Plant 3D 2019 Content\CPak AME\AME Ductile Iron Pipes\DWG\e46af418-0b1e-49ed-84cb-f23d028cfe6c.dwg | 0cd48552-f24b-4c74-0e10-822444f6e6ae | ALL | 48 | in | 59.5 | FL |  |  | FF | 250 |  |  | 0 | in |  | Wye |  |  | Flanged - Class 250 - Reducing Lateral | 48.00 x 48.00 x 36.00 Inch Flanged - Class 250 - Reducing Lateral |  |  |  |  | TEFL | TEE | e46af418-0b1e-49ed-84cb-f23d028cfe6c | [5 empty] | 3 |  | Fittings | SKEY=TEFL,TYPE=TEE |  |  |  | 180 | 45 | Wye |  | 1501
| 48"x42" | 7d75d7cf-e04e-71d5-4f81-8ee413a18a2a | C:\AutoCAD Plant 3D 2019 Content\CPak AME\AME Ductile Iron Pipes\DWG\e46af418-0b1e-49ed-84cb-f23d028cfe6c.dwg | 7d75d7cf-e04e-71d5-4f81-8ee413a18a2a | ALL | 48 | in | 59.5 | FL |  |  | FF | 250 |  |  | 0 | in |  | Wye |  |  | Flanged - Class 250 - Reducing Lateral | 48.00 x 48.00 x 42.00 Inch Flanged - Class 250 - Reducing Lateral |  |  |  |  | TEFL | TEE | e46af418-0b1e-49ed-84cb-f23d028cfe6c | [5 empty] | 3 |  | Fittings | SKEY=TEFL,TYPE=TEE |  |  |  | 180 | 45 | Wye |  | 1504
| 48" | f740746f-7ad1-9f4c-4fb6-ef930ddc33e6 | C:\AutoCAD Plant 3D 2019 Content\CPak AME\AME Ductile Iron Pipes\DWG\e46af418-0b1e-49ed-84cb-f23d028cfe6c.dwg | f740746f-7ad1-9f4c-4fb6-ef930ddc33e6 | ALL | 48 | in | 59.5 | FL |  |  | FF | 250 |  |  | 0 | in |  | Wye |  |  | Flanged - Class 250 - Reducing Lateral | 48.00 x 48.00 x 48.00 Inch Flanged - Class 250 - Reducing Lateral |  |  |  |  | TEFL | TEE | e46af418-0b1e-49ed-84cb-f23d028cfe6c | [5 empty] | 3 |  | Fittings | SKEY=TEFL,TYPE=TEE |  |  |  | 180 | 45 | Wye |  | 1507
Note on A1: 仅供内部使用。无法编辑或删除该行
Note on E2: 尺寸记录 ID
Note on F2: 端口名称
Note on G2: 公称直径
Note on H2: 公称单位
Note on I2: 管道外径
Note on J2: 端点类型
Note on K2: 法兰标准
Note on L2: 垫圈标准
Note on M2: 密封面
Note on N2: 压力等级
Note on O2: 壁厚等级
Note on P2: 壁厚度
Note on Q2: 啮合长度
Note on R2: 端口单位
Note on S2: 法兰厚度
Note on T2: 简短描述
Note on U2: 兼容的标准
Note on V2: 设计标准
Note on W2: 详细描述(族)
Note on X2: 详细描述(尺寸)
Note on Y2: 材质
Note on Z2: 材质代码
Note on AA2: 重量
Note on AB2: 重量单位
Note on AE2: 零件族 ID
Note on AF2: CatalogPartFamilyId
Note on AG2: PartStatus
Note on AH2: 制造商
Note on AI2: 部件代码
Note on AJ2: 设计压力系数
Note on AK2: 连接端口数
Note on AL2: 元件名称
Note on AM2: 零件类别
Note on AN2: 元件 ISO 符号定义
Note on AO2: 状态
Note on AP2: PartVersion
Note on AQ2: 长度
Note on AR2: 支管角度1
Note on AS2: 支管角度2

## FLANGE_1
Previews | Sizes | BlockName | DwgPath | SizeRecordId_S1 | PortName_S1 | NominalDiameter_S1 | NominalUnit_S1 | MatchingPipeOd_S1 | EndType_S1 | FlangeStd_S1 | GasketStd_S1 | Facing_S1 | PressureClass_S1 | Schedule_S1 | WallThickness_S1 | EngagementLength_S1 | LengthUnit_S1 | FlangeThickness_S1 | SizeRecordId_S2 | PortName_S2 | NominalDiameter_S2 | NominalUnit_S2 | MatchingPipeOd_S2 | EndType_S2 | FlangeStd_S2 | GasketStd_S2 | Facing_S2 | PressureClass_S2 | Schedule_S2 | WallThickness_S2 | EngagementLength_S2 | LengthUnit_S2 | FlangeThickness_S2 | ShortDescription | CompatibleStandard | DesignStd | PartFamilyLongDesc | PartSizeLongDesc | Material | MaterialCode | Weight | WeightUnit | SKEY | TYPE | PartFamilyId | CatalogPartFamilyId | PartStatus | Manufacturer | ItemCode | DesignPressureFactor | ConnectionPortCount | ComponentDesignation | PartCategory | ContentIsoSymbolDefinition | Status | PartVersion | PnPClassName | ExcelFormatVersion_2.0 | PnPID
预览 | 尺寸 | 块名 | 图形路径 | 尺寸记录 ID_S1 | 端口名称_S1 | 公称直径_S1 | 公称单位_S1 | 管道外径_S1 | 端点类型_S1 | 法兰标准_S1 | 垫圈标准_S1 | 密封面_S1 | 压力等级_S1 | 壁厚等级_S1 | 壁厚度_S1 | 啮合长度_S1 | 端口单位_S1 | 法兰厚度_S1 | 尺寸记录 ID_S2 | 端口名称_S2 | 公称直径_S2 | 公称单位_S2 | 管道外径_S2 | 端点类型_S2 | 法兰标准_S2 | 垫圈标准_S2 | 密封面_S2 | 压力等级_S2 | 壁厚等级_S2 | 壁厚度_S2 | 啮合长度_S2 | 端口单位_S2 | 法兰厚度_S2 | 简短描述 | 兼容的标准 | 设计标准 | 详细描述(族) | 详细描述(尺寸) | 材质 | 材质代码 | 重量 | 重量单位 | SKEY | TYPE | 零件族 ID | CatalogPartFamilyId | PartStatus | 制造商 | 部件代码 | 设计压力系数 | 连接端口数 | 元件名称 | 零件类别 | 元件 ISO 符号定义 | 状态 | PartVersion | PnPClassName | ExcelFormatVersion_2.0 | PnPID
| 4" | 42c5f2fc-75f4-906b-4984-026079b36976 | C:\AutoCAD Plant 3D 2019 Content\CPak AME\AME Ductile Iron Pipes\DWG\e1437b88-e825-41be-b938-bf0b4bb141b6.dwg | 42c5f2fc-75f4-906b-4984-026079b36976 | S1 | 4 | in | 9 | FL |  |  | FF | 150 |  |  | 0 | in |  | eab2bd89-dc5c-bf68-e5dd-a1cb2e6b6668 | S2 | 4 | in | 6 | THDF |  |  |  | 150 |  |  | 1.88 | in |  | Flange |  |  | Flanged - AWWA C115 Threaded Flange | 4.00 Inch x 4.00 Inch Flanged - AWWA C115 Threaded Flange |  |  |  |  | FLSC | FLANGE | e1437b88-e825-41be-b938-bf0b4bb141b6 | [5 empty] | 2 |  | Flanges | TYPE=FLANGE,SKEY=FLSC |  |  | Flange |  | 363
| 6" | 742f228d-7243-7dc8-144c-9a0b018ec2b5 | C:\AutoCAD Plant 3D 2019 Content\CPak AME\AME Ductile Iron Pipes\DWG\e1437b88-e825-41be-b938-bf0b4bb141b6.dwg | 742f228d-7243-7dc8-144c-9a0b018ec2b5 | S1 | 6 | in | 11 | FL |  |  | FF | 150 |  |  | 0 | in |  | b6d2332c-6de8-932d-415d-ee306fc83de5 | S2 | 6 | in | 7.78 | THDF |  |  |  | 150 |  |  | 2.06 | in |  | Flange |  |  | Flanged - AWWA C115 Threaded Flange | 6.00 Inch x 6.00 Inch Flanged - AWWA C115 Threaded Flange |  |  |  |  | FLSC | FLANGE | e1437b88-e825-41be-b938-bf0b4bb141b6 | [5 empty] | 2 |  | Flanges | TYPE=FLANGE,SKEY=FLSC |  |  | Flange |  | 365
| 8" | 80719617-611f-4941-4d7c-222dee792f4d | C:\AutoCAD Plant 3D 2019 Content\CPak AME\AME Ductile Iron Pipes\DWG\e1437b88-e825-41be-b938-bf0b4bb141b6.dwg | 80719617-611f-4941-4d7c-222dee792f4d | S1 | 8 | in | 13.5 | FL |  |  | FF | 150 |  |  | 0 | in |  | db257f6c-0f41-a8ef-29d3-d5b961af2743 | S2 | 8 | in | 10.01 | THDF |  |  |  | 150 |  |  | 2.25 | in |  | Flange |  |  | Flanged - AWWA C115 Threaded Flange | 8.00 Inch x 8.00 Inch Flanged - AWWA C115 Threaded Flange |  |  |  |  | FLSC | FLANGE | e1437b88-e825-41be-b938-bf0b4bb141b6 | [5 empty] | 2 |  | Flanges | TYPE=FLANGE,SKEY=FLSC |  |  | Flange |  | 367
| 10" | eaa0c6f0-9307-631a-359e-4594dfcd93a9 | C:\AutoCAD Plant 3D 2019 Content\CPak AME\AME Ductile Iron Pipes\DWG\e1437b88-e825-41be-b938-bf0b4bb141b6.dwg | eaa0c6f0-9307-631a-359e-4594dfcd93a9 | S1 | 10 | in | 16 | FL |  |  | FF | 150 |  |  | 0 | in |  | 79ee8e0c-8e04-a083-7b03-cbbef9a11a87 | S2 | 10 | in | 12.31 | THDF |  |  |  | 150 |  |  | 2.44 | in |  | Flange |  |  | Flanged - AWWA C115 Threaded Flange | 10.00 Inch x 10.00 Inch Flanged - AWWA C115 Threaded Flange |  |  |  |  | FLSC | FLANGE | e1437b88-e825-41be-b938-bf0b4bb141b6 | [5 empty] | 2 |  | Flanges | TYPE=FLANGE,SKEY=FLSC |  |  | Flange |  | 369
| 12" | 3b3407d5-194b-6d48-b587-01999eff6d6f | C:\AutoCAD Plant 3D 2019 Content\CPak AME\AME Ductile Iron Pipes\DWG\e1437b88-e825-41be-b938-bf0b4bb141b6.dwg | 3b3407d5-194b-6d48-b587-01999eff6d6f | S1 | 12 | in | 19 | FL |  |  | FF | 150 |  |  | 0 | in |  | 40d0b14b-edc6-3c00-ba97-1a0f41a39926 | S2 | 12 | in | 14.75 | THDF |  |  |  | 150 |  |  | 2.68 | in |  | Flange |  |  | Flanged - AWWA C115 Threaded Flange | 12.00 Inch x 12.00 Inch Flanged - AWWA C115 Threaded Flange |  |  |  |  | FLSC | FLANGE | e1437b88-e825-41be-b938-bf0b4bb141b6 | [5 empty] | 2 |  | Flanges | TYPE=FLANGE,SKEY=FLSC |  |  | Flange |  | 371
| 14" | 05111f07-a491-27f1-69a3-ab6bd248fdbe | C:\AutoCAD Plant 3D 2019 Content\CPak AME\AME Ductile Iron Pipes\DWG\e1437b88-e825-41be-b938-bf0b4bb141b6.dwg | 05111f07-a491-27f1-69a3-ab6bd248fdbe | S1 | 14 | in | 21 | FL |  |  | FF | 150 |  |  | 0 | in |  | 50a200dc-b523-868a-3705-935f265a3c4b | S2 | 14 | in | 16.59 | THDF |  |  |  | 150 |  |  | 2.87 | in |  | Flange |  |  | Flanged - AWWA C115 Threaded Flange | 14.00 Inch x 14.00 Inch Flanged - AWWA C115 Threaded Flange |  |  |  |  | FLSC | FLANGE | e1437b88-e825-41be-b938-bf0b4bb141b6 | [5 empty] | 2 |  | Flanges | TYPE=FLANGE,SKEY=FLSC |  |  | Flange |  | 373
| 16" | 4ff6cf67-8dca-c7b8-8d8f-e21f2d341c54 | C:\AutoCAD Plant 3D 2019 Content\CPak AME\AME Ductile Iron Pipes\DWG\e1437b88-e825-41be-b938-bf0b4bb141b6.dwg | 4ff6cf67-8dca-c7b8-8d8f-e21f2d341c54 | S1 | 16 | in | 23.5 | FL |  |  | FF | 150 |  |  | 0 | in |  | ed186471-0b7a-1c69-3a43-63e892d35b98 | S2 | 16 | in | 18.94 | THDF |  |  |  | 150 |  |  | 3.06 | in |  | Flange |  |  | Flanged - AWWA C115 Threaded Flange | 16.00 Inch x 16.00 Inch Flanged - AWWA C115 Threaded Flange |  |  |  |  | FLSC | FLANGE | e1437b88-e825-41be-b938-bf0b4bb141b6 | [5 empty] | 2 |  | Flanges | TYPE=FLANGE,SKEY=FLSC |  |  | Flange |  | 375
| 18" | 13181ac2-4fde-c5a2-639e-4418149c6350 | C:\AutoCAD Plant 3D 2019 Content\CPak AME\AME Ductile Iron Pipes\DWG\e1437b88-e825-41be-b938-bf0b4bb141b6.dwg | 13181ac2-4fde-c5a2-639e-4418149c6350 | S1 | 18 | in | 25 | FL |  |  | FF | 150 |  |  | 0 | in |  | 1cc2bc91-b507-3df6-1c7d-489fbfa3e129 | S2 | 18 | in | 20.38 | THDF |  |  |  | 150 |  |  | 3.31 | in |  | Flange |  |  | Flanged - AWWA C115 Threaded Flange | 18.00 Inch x 18.00 Inch Flanged - AWWA C115 Threaded Flange |  |  |  |  | FLSC | FLANGE | e1437b88-e825-41be-b938-bf0b4bb141b6 | [5 empty] | 2 |  | Flanges | TYPE=FLANGE,SKEY=FLSC |  |  | Flange |  | 377
| 20" | 08e01b76-0873-41b1-e950-dc3e47f6970a | C:\AutoCAD Plant 3D 2019 Content\CPak AME\AME Ductile Iron Pipes\DWG\e1437b88-e825-41be-b938-bf0b4bb141b6.dwg | 08e01b76-0873-41b1-e950-dc3e47f6970a | S1 | 20 | in | 27.5 | FL |  |  | FF | 150 |  |  | 0 | in |  | c0aae188-0049-e894-84e1-1b90212ed3a5 | S2 | 20 | in | 22.62 | THDF |  |  |  | 150 |  |  | 3.5 | in |  | Flange |  |  | Flanged - AWWA C115 Threaded Flange | 20.00 Inch x 20.00 Inch Flanged - AWWA C115 Threaded Flange |  |  |  |  | FLSC | FLANGE | e1437b88-e825-41be-b938-bf0b4bb141b6 | [5 empty] | 2 |  | Flanges | TYPE=FLANGE,SKEY=FLSC |  |  | Flange |  | 379
| 24" | 5ff5d864-b871-49bd-4c26-68bf564bc2ae | C:\AutoCAD Plant 3D 2019 Content\CPak AME\AME Ductile Iron Pipes\DWG\e1437b88-e825-41be-b938-bf0b4bb141b6.dwg | 5ff5d864-b871-49bd-4c26-68bf564bc2ae | S1 | 24 | in | 32 | FL |  |  | FF | 150 |  |  | 0 | in |  | d53800a7-4fab-dff3-9255-c588b18c64ec | S2 | 24 | in | 26.91 | THDF |  |  |  | 150 |  |  | 3.93 | in |  | Flange |  |  | Flanged - AWWA C115 Threaded Flange | 24.00 Inch x 24.00 Inch Flanged - AWWA C115 Threaded Flange |  |  |  |  | FLSC | FLANGE | e1437b88-e825-41be-b938-bf0b4bb141b6 | [5 empty] | 2 |  | Flanges | TYPE=FLANGE,SKEY=FLSC |  |  | Flange |  | 381
| 30" | 0149277b-2c74-a6e3-e382-18c4f5b91cdc | C:\AutoCAD Plant 3D 2019 Content\CPak AME\AME Ductile Iron Pipes\DWG\e1437b88-e825-41be-b938-bf0b4bb141b6.dwg | 0149277b-2c74-a6e3-e382-18c4f5b91cdc | S1 | 30 | in | 38.75 | FL |  |  | FF | 150 |  |  | 0 | in |  | 2d481a23-4b86-159a-d7b5-00ebed912a82 | S2 | 30 | in | 33.31 | THDF |  |  |  | 150 |  |  | 4.5 | in |  | Flange |  |  | Flanged - AWWA C115 Threaded Flange | 30.00 Inch x 30.00 Inch Flanged - AWWA C115 Threaded Flange |  |  |  |  | FLSC | FLANGE | e1437b88-e825-41be-b938-bf0b4bb141b6 | [5 empty] | 2 |  | Flanges | TYPE=FLANGE,SKEY=FLSC |  |  | Flange |  | 383
| 36" | 40b96988-d652-49c4-e926-1c69a18fc32c | C:\AutoCAD Plant 3D 2019 Content\CPak AME\AME Ductile Iron Pipes\DWG\e1437b88-e825-41be-b938-bf0b4bb141b6.dwg | 40b96988-d652-49c4-e926-1c69a18fc32c | S1 | 36 | in | 46 | FL |  |  | FF | 150 |  |  | 0 | in |  | e9ba47af-0990-5da8-ec22-6b8d945e8ef0 | S2 | 36 | in | 39.62 | THDF |  |  |  | 150 |  |  | 5.12 | in |  | Flange |  |  | Flanged - AWWA C115 Threaded Flange | 36.00 Inch x 36.00 Inch Flanged - AWWA C115 Threaded Flange |  |  |  |  | FLSC | FLANGE | e1437b88-e825-41be-b938-bf0b4bb141b6 | [5 empty] | 2 |  | Flanges | TYPE=FLANGE,SKEY=FLSC |  |  | Flange |  | 385
| 42" | 62f1bae7-2dec-7e83-43b7-34163c75d97c | C:\AutoCAD Plant 3D 2019 Content\CPak AME\AME Ductile Iron Pipes\DWG\e1437b88-e825-41be-b938-bf0b4bb141b6.dwg | 62f1bae7-2dec-7e83-43b7-34163c75d97c | S1 | 42 | in | 53 | FL |  |  | FF | 150 |  |  | 0 | in |  | 00c9ee80-40cf-f7ef-b96d-6eb0952f55df | S2 | 42 | in | 46 | THDF |  |  |  | 150 |  |  | 5.75 | in |  | Flange |  |  | Flanged - AWWA C115 Threaded Flange | 42.00 Inch x 42.00 Inch Flanged - AWWA C115 Threaded Flange |  |  |  |  | FLSC | FLANGE | e1437b88-e825-41be-b938-bf0b4bb141b6 | [5 empty] | 2 |  | Flanges | TYPE=FLANGE,SKEY=FLSC |  |  | Flange |  | 387
| 48" | 57b3e8fb-d23b-fcb6-927c-314cbf5b2f3f | C:\AutoCAD Plant 3D 2019 Content\CPak AME\AME Ductile Iron Pipes\DWG\e1437b88-e825-41be-b938-bf0b4bb141b6.dwg | 57b3e8fb-d23b-fcb6-927c-314cbf5b2f3f | S1 | 48 | in | 59.5 | FL |  |  | FF | 150 |  |  | 0 | in |  | 58ea0380-4f50-04c4-3511-2b74d2ab0f5f | S2 | 48 | in | 52.31 | THDF |  |  |  | 150 |  |  | 6.38 | in |  | Flange |  |  | Flanged - AWWA C115 Threaded Flange | 48.00 Inch x 48.00 Inch Flanged - AWWA C115 Threaded Flange |  |  |  |  | FLSC | FLANGE | e1437b88-e825-41be-b938-bf0b4bb141b6 | [5 empty] | 2 |  | Flanges | TYPE=FLANGE,SKEY=FLSC |  |  | Flange |  | 389
| 54" | f323827c-6630-5d4e-d783-3b7acc22a228 | C:\AutoCAD Plant 3D 2019 Content\CPak AME\AME Ductile Iron Pipes\DWG\e1437b88-e825-41be-b938-bf0b4bb141b6.dwg | f323827c-6630-5d4e-d783-3b7acc22a228 | S1 | 54 | in | 66.25 | FL |  |  | FF | 150 |  |  | 0 | in |  | 2eac941e-0d8c-9822-4ce7-910df6350621 | S2 | 54 | in | 58.75 | THDF |  |  |  | 150 |  |  | 7 | in |  | Flange |  |  | Flanged - AWWA C115 Threaded Flange | 54.00 Inch x 54.00 Inch Flanged - AWWA C115 Threaded Flange |  |  |  |  | FLSC | FLANGE | e1437b88-e825-41be-b938-bf0b4bb141b6 | [5 empty] | 2 |  | Flanges | TYPE=FLANGE,SKEY=FLSC |  |  | Flange |  | 391
| 60" | e388b029-02cf-816b-a236-e7b437e14568 | C:\AutoCAD Plant 3D 2019 Content\CPak AME\AME Ductile Iron Pipes\DWG\e1437b88-e825-41be-b938-bf0b4bb141b6.dwg | e388b029-02cf-816b-a236-e7b437e14568 | S1 | 60 | in | 73 | FL |  |  | FF | 150 |  |  | 0 | in |  | 4df773e7-8ebc-1a49-3f59-6fa13d43db79 | S2 | 60 | in | 63.76 | THDF |  |  |  | 150 |  |  | 7 | in |  | Flange |  |  | Flanged - AWWA C115 Threaded Flange | 60.00 Inch x 60.00 Inch Flanged - AWWA C115 Threaded Flange |  |  |  |  | FLSC | FLANGE | e1437b88-e825-41be-b938-bf0b4bb141b6 | [5 empty] | 2 |  | Flanges | TYPE=FLANGE,SKEY=FLSC |  |  | Flange |  | 393
| 64" | 2c67d13a-59a6-0749-0334-48dcea8acfba | C:\AutoCAD Plant 3D 2019 Content\CPak AME\AME Ductile Iron Pipes\DWG\e1437b88-e825-41be-b938-bf0b4bb141b6.dwg | 2c67d13a-59a6-0749-0334-48dcea8acfba | S1 | 64 | in | 80 | FL |  |  | FF | 150 |  |  | 0 | in |  | e5158cee-47eb-9d4b-8ebc-77c55eca2c3c | S2 | 64 | in | 70.32 | THDF |  |  |  | 150 |  |  | 7 | in |  | Flange |  |  | Flanged - AWWA C115 Threaded Flange | 64.00 Inch x 64.00 Inch Flanged - AWWA C115 Threaded Flange |  |  |  |  | FLSC | FLANGE | e1437b88-e825-41be-b938-bf0b4bb141b6 | [5 empty] | 2 |  | Flanges | TYPE=FLANGE,SKEY=FLSC |  |  | Flange |  | 395
Note on A1: 仅供内部使用。无法编辑或删除该行
Note on E2: 尺寸记录 ID
Note on F2: 端口名称
Note on G2: 公称直径
Note on H2: 公称单位
Note on I2: 管道外径
Note on J2: 端点类型
Note on K2: 法兰标准
Note on L2: 垫圈标准
Note on M2: 密封面
Note on N2: 压力等级
Note on O2: 壁厚等级
Note on P2: 壁厚度
Note on Q2: 啮合长度
Note on R2: 端口单位
Note on S2: 法兰厚度
Note on T2: 尺寸记录 ID
Note on U2: 端口名称
Note on V2: 公称直径
Note on W2: 公称单位
Note on X2: 管道外径
Note on Y2: 端点类型
Note on Z2: 法兰标准
Note on AA2: 垫圈标准
Note on AB2: 密封面
Note on AC2: 压力等级
Note on AD2: 壁厚等级
Note on AE2: 壁厚度
Note on AF2: 啮合长度
Note on AG2: 端口单位
Note on AH2: 法兰厚度
Note on AI2: 简短描述
Note on AJ2: 兼容的标准
Note on AK2: 设计标准
Note on AL2: 详细描述(族)
Note on AM2: 详细描述(尺寸)
Note on AN2: 材质
Note on AO2: 材质代码
Note on AP2: 重量
Note on AQ2: 重量单位
Note on AT2: 零件族 ID
Note on AU2: CatalogPartFamilyId
Note on AV2: PartStatus
Note on AW2: 制造商
Note on AX2: 部件代码
Note on AY2: 设计压力系数
Note on AZ2: 连接端口数
Note on BA2: 元件名称
Note on BB2: 零件类别
Note on BC2: 元件 ISO 符号定义
Note on BD2: 状态
Note on BE2: PartVersion

## FLANGE
Previews | Sizes | BlockName | DwgPath | SizeRecordId_S1 | PortName_S1 | NominalDiameter_S1 | NominalUnit_S1 | MatchingPipeOd_S1 | EndType_S1 | FlangeStd_S1 | GasketStd_S1 | Facing_S1 | PressureClass_S1 | Schedule_S1 | WallThickness_S1 | EngagementLength_S1 | LengthUnit_S1 | FlangeThickness_S1 | SizeRecordId_S2 | PortName_S2 | NominalDiameter_S2 | NominalUnit_S2 | MatchingPipeOd_S2 | EndType_S2 | FlangeStd_S2 | GasketStd_S2 | Facing_S2 | PressureClass_S2 | Schedule_S2 | WallThickness_S2 | EngagementLength_S2 | LengthUnit_S2 | FlangeThickness_S2 | ShortDescription | CompatibleStandard | DesignStd | PartFamilyLongDesc | PartSizeLongDesc | Material | MaterialCode | Weight | WeightUnit | SKEY | TYPE | PartFamilyId | CatalogPartFamilyId | PartStatus | Manufacturer | ItemCode | DesignPressureFactor | ConnectionPortCount | ComponentDesignation | PartCategory | ContentIsoSymbolDefinition | Status | PartVersion | PnPClassName | ExcelFormatVersion_2.0 | PnPID
预览 | 尺寸 | 块名 | 图形路径 | 尺寸记录 ID_S1 | 端口名称_S1 | 公称直径_S1 | 公称单位_S1 | 管道外径_S1 | 端点类型_S1 | 法兰标准_S1 | 垫圈标准_S1 | 密封面_S1 | 压力等级_S1 | 壁厚等级_S1 | 壁厚度_S1 | 啮合长度_S1 | 端口单位_S1 | 法兰厚度_S1 | 尺寸记录 ID_S2 | 端口名称_S2 | 公称直径_S2 | 公称单位_S2 | 管道外径_S2 | 端点类型_S2 | 法兰标准_S2 | 垫圈标准_S2 | 密封面_S2 | 压力等级_S2 | 壁厚等级_S2 | 壁厚度_S2 | 啮合长度_S2 | 端口单位_S2 | 法兰厚度_S2 | 简短描述 | 兼容的标准 | 设计标准 | 详细描述(族) | 详细描述(尺寸) | 材质 | 材质代码 | 重量 | 重量单位 | SKEY | TYPE | 零件族 ID | CatalogPartFamilyId | PartStatus | 制造商 | 部件代码 | 设计压力系数 | 连接端口数 | 元件名称 | 零件类别 | 元件 ISO 符号定义 | 状态 | PartVersion | PnPClassName | ExcelFormatVersion_2.0 | PnPID
| 4" | a10db2ba-65f7-4272-e7ad-2357929ce926 | C:\AutoCAD Plant 3D 2019 Content\CPak AME\AME Ductile Iron Pipes\DWG\e1ac1975-2358-4e8a-abc4-eaa4a6a2ced4.dwg | a10db2ba-65f7-4272-e7ad-2357929ce926 | S1 | 4 | in | 6.19 | FL |  |  | FF | 250 |  |  | 0 | in |  | 73565361-0232-fa88-e4b0-e9502dd30464 | S2 | 4 | in | 6 | THDF |  |  |  | 250 |  |  | 2.12 | in |  | Flange |  |  | Flanged - Class 250 Water - Threaded Flange | 4.00 Inch x 4.00 Inch Flanged - Class 250 Water - Threaded Flange |  |  |  |  | FLSC | FLANGE | e1ac1975-2358-4e8a-abc4-eaa4a6a2ced4 | [5 empty] | 2 |  | Flanges | TYPE=FLANGE,SKEY=FLSC |  |  | Flange |  | 2409
| 6" | c89c7626-2080-0608-f1cc-8e32fc3ef7d1 | C:\AutoCAD Plant 3D 2019 Content\CPak AME\AME Ductile Iron Pipes\DWG\e1ac1975-2358-4e8a-abc4-eaa4a6a2ced4.dwg | c89c7626-2080-0608-f1cc-8e32fc3ef7d1 | S1 | 6 | in | 8.5 | FL |  |  | FF | 250 |  |  | 0 | in |  | 0e6461a2-c53b-af49-167f-bb4b0912e29e | S2 | 6 | in | 8.5 | THDF |  |  |  | 250 |  |  | 2.31 | in |  | Flange |  |  | Flanged - Class 250 Water - Threaded Flange | 6.00 Inch x 6.00 Inch Flanged - Class 250 Water - Threaded Flange |  |  |  |  | FLSC | FLANGE | e1ac1975-2358-4e8a-abc4-eaa4a6a2ced4 | [5 empty] | 2 |  | Flanges | TYPE=FLANGE,SKEY=FLSC |  |  | Flange |  | 2411
| 8" | 4eb9bc4e-3ee3-deca-5245-6b6f681866c5 | C:\AutoCAD Plant 3D 2019 Content\CPak AME\AME Ductile Iron Pipes\DWG\e1ac1975-2358-4e8a-abc4-eaa4a6a2ced4.dwg | 4eb9bc4e-3ee3-deca-5245-6b6f681866c5 | S1 | 8 | in | 10.62 | FL |  |  | FF | 250 |  |  | 0 | in |  | 70f69fde-83ee-7b5c-3ced-4f1526f351d8 | S2 | 8 | in | 10.78 | THDF |  |  |  | 250 |  |  | 2.5 | in |  | Flange |  |  | Flanged - Class 250 Water - Threaded Flange | 8.00 Inch x 8.00 Inch Flanged - Class 250 Water - Threaded Flange |  |  |  |  | FLSC | FLANGE | e1ac1975-2358-4e8a-abc4-eaa4a6a2ced4 | [5 empty] | 2 |  | Flanges | TYPE=FLANGE,SKEY=FLSC |  |  | Flange |  | 2413
| 10" | 487caf44-054f-912b-5fb6-d628b57f0c28 | C:\AutoCAD Plant 3D 2019 Content\CPak AME\AME Ductile Iron Pipes\DWG\e1ac1975-2358-4e8a-abc4-eaa4a6a2ced4.dwg | 487caf44-054f-912b-5fb6-d628b57f0c28 | S1 | 10 | in | 12.75 | FL |  |  | FF | 250 |  |  | 0 | in |  | 349455a4-52c7-2535-5d52-0b90529d4207 | S2 | 10 | in | 12.81 | THDF |  |  |  | 250 |  |  | 2.68 | in |  | Flange |  |  | Flanged - Class 250 Water - Threaded Flange | 10.00 Inch x 10.00 Inch Flanged - Class 250 Water - Threaded Flange |  |  |  |  | FLSC | FLANGE | e1ac1975-2358-4e8a-abc4-eaa4a6a2ced4 | [5 empty] | 2 |  | Flanges | TYPE=FLANGE,SKEY=FLSC |  |  | Flange |  | 2415
| 12" | 5dfc79ad-2cbd-8a49-3c9f-1883e2dcb497 | C:\AutoCAD Plant 3D 2019 Content\CPak AME\AME Ductile Iron Pipes\DWG\e1ac1975-2358-4e8a-abc4-eaa4a6a2ced4.dwg | 5dfc79ad-2cbd-8a49-3c9f-1883e2dcb497 | S1 | 12 | in | 15 | FL |  |  | FF | 250 |  |  | 0 | in |  | f7304a4e-91ca-09d2-878d-da28bd76f631 | S2 | 12 | in | 15.13 | THDF |  |  |  | 250 |  |  | 2.93 | in |  | Flange |  |  | Flanged - Class 250 Water - Threaded Flange | 12.00 Inch x 12.00 Inch Flanged - Class 250 Water - Threaded Flange |  |  |  |  | FLSC | FLANGE | e1ac1975-2358-4e8a-abc4-eaa4a6a2ced4 | [5 empty] | 2 |  | Flanges | TYPE=FLANGE,SKEY=FLSC |  |  | Flange |  | 2417
| 14" | 5b3dc00a-88b6-f40c-bcb9-4f66074e6e80 | C:\AutoCAD Plant 3D 2019 Content\CPak AME\AME Ductile Iron Pipes\DWG\e1ac1975-2358-4e8a-abc4-eaa4a6a2ced4.dwg | 5b3dc00a-88b6-f40c-bcb9-4f66074e6e80 | S1 | 14 | in | 16.25 | FL |  |  | FF | 250 |  |  | 0 | in |  | 5d06111f-df10-a895-d430-fa0cfe21420e | S2 | 14 | in | 17.5 | THDF |  |  |  | 250 |  |  | 3.12 | in |  | Flange |  |  | Flanged - Class 250 Water - Threaded Flange | 14.00 Inch x 14.00 Inch Flanged - Class 250 Water - Threaded Flange |  |  |  |  | FLSC | FLANGE | e1ac1975-2358-4e8a-abc4-eaa4a6a2ced4 | [5 empty] | 2 |  | Flanges | TYPE=FLANGE,SKEY=FLSC |  |  | Flange |  | 2419
| 16" | 7c2d012a-65c5-2214-5562-bc8b524729e3 | C:\AutoCAD Plant 3D 2019 Content\CPak AME\AME Ductile Iron Pipes\DWG\e1ac1975-2358-4e8a-abc4-eaa4a6a2ced4.dwg | 7c2d012a-65c5-2214-5562-bc8b524729e3 | S1 | 16 | in | 18.5 | FL |  |  | FF | 250 |  |  | 0 | in |  | d10e259a-4db5-b024-d8d8-5b735b21fca3 | S2 | 16 | in | 19.56 | THDF |  |  |  | 250 |  |  | 3.31 | in |  | Flange |  |  | Flanged - Class 250 Water - Threaded Flange | 16.00 Inch x 16.00 Inch Flanged - Class 250 Water - Threaded Flange |  |  |  |  | FLSC | FLANGE | e1ac1975-2358-4e8a-abc4-eaa4a6a2ced4 | [5 empty] | 2 |  | Flanges | TYPE=FLANGE,SKEY=FLSC |  |  | Flange |  | 2421
| 18" | 9d016dc8-7f35-d5c2-f2c4-a9cce236c4fb | C:\AutoCAD Plant 3D 2019 Content\CPak AME\AME Ductile Iron Pipes\DWG\e1ac1975-2358-4e8a-abc4-eaa4a6a2ced4.dwg | 9d016dc8-7f35-d5c2-f2c4-a9cce236c4fb | S1 | 18 | in | 21 | FL |  |  | FF | 250 |  |  | 0 | in |  | 2106f0d8-c801-b9e4-ed72-45773e06e58b | S2 | 18 | in | 21.75 | THDF |  |  |  | 250 |  |  | 3.56 | in |  | Flange |  |  | Flanged - Class 250 Water - Threaded Flange | 18.00 Inch x 18.00 Inch Flanged - Class 250 Water - Threaded Flange |  |  |  |  | FLSC | FLANGE | e1ac1975-2358-4e8a-abc4-eaa4a6a2ced4 | [5 empty] | 2 |  | Flanges | TYPE=FLANGE,SKEY=FLSC |  |  | Flange |  | 2423
| 20" | d386d22c-0ff1-a2fa-b9b7-1a4e44e5a628 | C:\AutoCAD Plant 3D 2019 Content\CPak AME\AME Ductile Iron Pipes\DWG\e1ac1975-2358-4e8a-abc4-eaa4a6a2ced4.dwg | d386d22c-0ff1-a2fa-b9b7-1a4e44e5a628 | S1 | 20 | in | 23 | FL |  |  | FF | 250 |  |  | 0 | in |  | 81c1b4b1-dc84-3500-0bca-6055afe4a2e9 | S2 | 20 | in | 24 | THDF |  |  |  | 250 |  |  | 3.75 | in |  | Flange |  |  | Flanged - Class 250 Water - Threaded Flange | 20.00 Inch x 20.00 Inch Flanged - Class 250 Water - Threaded Flange |  |  |  |  | FLSC | FLANGE | e1ac1975-2358-4e8a-abc4-eaa4a6a2ced4 | [5 empty] | 2 |  | Flanges | TYPE=FLANGE,SKEY=FLSC |  |  | Flange |  | 2425
| 24" | 2a3d5782-4673-3321-8b4f-c7e57273a28d | C:\AutoCAD Plant 3D 2019 Content\CPak AME\AME Ductile Iron Pipes\DWG\e1ac1975-2358-4e8a-abc4-eaa4a6a2ced4.dwg | 2a3d5782-4673-3321-8b4f-c7e57273a28d | S1 | 24 | in | 27.25 | FL |  |  | FF | 250 |  |  | 0 | in |  | 26688a9a-df69-2abe-6de9-7d601f673d80 | S2 | 24 | in | 28.5 | THDF |  |  |  | 250 |  |  | 4.18 | in |  | Flange |  |  | Flanged - Class 250 Water - Threaded Flange | 24.00 Inch x 24.00 Inch Flanged - Class 250 Water - Threaded Flange |  |  |  |  | FLSC | FLANGE | e1ac1975-2358-4e8a-abc4-eaa4a6a2ced4 | [5 empty] | 2 |  | Flanges | TYPE=FLANGE,SKEY=FLSC |  |  | Flange |  | 2427
| 30" | 30ffc5e0-8c85-1058-ade9-9a592152894b | C:\AutoCAD Plant 3D 2019 Content\CPak AME\AME Ductile Iron Pipes\DWG\e1ac1975-2358-4e8a-abc4-eaa4a6a2ced4.dwg | 30ffc5e0-8c85-1058-ade9-9a592152894b | S1 | 30 | in | 37.19 | FL |  |  | FF | 250 |  |  | 0 | in |  | d6b87d80-32d3-d3d9-8fac-acecbffb8045 | S2 | 30 | in | 35 | THDF |  |  |  | 250 |  |  | 4.75 | in |  | Flange |  |  | Flanged - Class 250 Water - Threaded Flange | 30.00 Inch x 30.00 Inch Flanged - Class 250 Water - Threaded Flange |  |  |  |  | FLSC | FLANGE | e1ac1975-2358-4e8a-abc4-eaa4a6a2ced4 | [5 empty] | 2 |  | Flanges | TYPE=FLANGE,SKEY=FLSC |  |  | Flange |  | 2429
| 36" | ab4b1b6e-5850-1f85-6ddc-6ca3026969b0 | C:\AutoCAD Plant 3D 2019 Content\CPak AME\AME Ductile Iron Pipes\DWG\e1ac1975-2358-4e8a-abc4-eaa4a6a2ced4.dwg | ab4b1b6e-5850-1f85-6ddc-6ca3026969b0 | S1 | 36 | in | 43.69 | FL |  |  | FF | 250 |  |  | 0 | in |  | 9aa3fa3d-de12-05c5-7af4-041cff6551f9 | S2 | 36 | in | 41.25 | THDF |  |  |  | 250 |  |  | 5.37 | in |  | Flange |  |  | Flanged - Class 250 Water - Threaded Flange | 36.00 Inch x 36.00 Inch Flanged - Class 250 Water - Threaded Flange |  |  |  |  | FLSC | FLANGE | e1ac1975-2358-4e8a-abc4-eaa4a6a2ced4 | [5 empty] | 2 |  | Flanges | TYPE=FLANGE,SKEY=FLSC |  |  | Flange |  | 2431
| 42" | ca1a20db-5df0-b7df-ba8b-43177c307fc4 | C:\AutoCAD Plant 3D 2019 Content\CPak AME\AME Ductile Iron Pipes\DWG\e1ac1975-2358-4e8a-abc4-eaa4a6a2ced4.dwg | ca1a20db-5df0-b7df-ba8b-43177c307fc4 | S1 | 42 | in | 50.44 | FL |  |  | FF | 250 |  |  | 0 | in |  | c40db793-3378-fb53-7ee4-e4ed6c1fd9ff | S2 | 42 | in | 48.5 | THDF |  |  |  | 250 |  |  | 6 | in |  | Flange |  |  | Flanged - Class 250 Water - Threaded Flange | 42.00 Inch x 42.00 Inch Flanged - Class 250 Water - Threaded Flange |  |  |  |  | FLSC | FLANGE | e1ac1975-2358-4e8a-abc4-eaa4a6a2ced4 | [5 empty] | 2 |  | Flanges | TYPE=FLANGE,SKEY=FLSC |  |  | Flange |  | 2433
| 48" | d86b5f2c-fc8b-b6cd-6734-0a5fdb528704 | C:\AutoCAD Plant 3D 2019 Content\CPak AME\AME Ductile Iron Pipes\DWG\e1ac1975-2358-4e8a-abc4-eaa4a6a2ced4.dwg | d86b5f2c-fc8b-b6cd-6734-0a5fdb528704 | S1 | 48 | in | 58.44 | FL |  |  | FF | 250 |  |  | 0 | in |  | 8f45ac43-b469-7177-eb47-18e8c014ecb3 | S2 | 48 | in | 56.55 | THDF |  |  |  | 250 |  |  | 6.63 | in |  | Flange |  |  | Flanged - Class 250 Water - Threaded Flange | 48.00 Inch x 48.00 Inch Flanged - Class 250 Water - Threaded Flange |  |  |  |  | FLSC | FLANGE | e1ac1975-2358-4e8a-abc4-eaa4a6a2ced4 | [5 empty] | 2 |  | Flanges | TYPE=FLANGE,SKEY=FLSC |  |  | Flange |  | 2435
Note on A1: 仅供内部使用。无法编辑或删除该行
Note on E2: 尺寸记录 ID
Note on F2: 端口名称
Note on G2: 公称直径
Note on H2: 公称单位
Note on I2: 管道外径
Note on J2: 端点类型
Note on K2: 法兰标准
Note on L2: 垫圈标准
Note on M2: 密封面
Note on N2: 压力等级
Note on O2: 壁厚等级
Note on P2: 壁厚度
Note on Q2: 啮合长度
Note on R2: 端口单位
Note on S2: 法兰厚度
Note on T2: 尺寸记录 ID
Note on U2: 端口名称
Note on V2: 公称直径
Note on W2: 公称单位
Note on X2: 管道外径
Note on Y2: 端点类型
Note on Z2: 法兰标准
Note on AA2: 垫圈标准
Note on AB2: 密封面
Note on AC2: 压力等级
Note on AD2: 壁厚等级
Note on AE2: 壁厚度
Note on AF2: 啮合长度
Note on AG2: 端口单位
Note on AH2: 法兰厚度
Note on AI2: 简短描述
Note on AJ2: 兼容的标准
Note on AK2: 设计标准
Note on AL2: 详细描述(族)
Note on AM2: 详细描述(尺寸)
Note on AN2: 材质
Note on AO2: 材质代码
Note on AP2: 重量
Note on AQ2: 重量单位
Note on AT2: 零件族 ID
Note on AU2: CatalogPartFamilyId
Note on AV2: PartStatus
Note on AW2: 制造商
Note on AX2: 部件代码
Note on AY2: 设计压力系数
Note on AZ2: 连接端口数
Note on BA2: 元件名称
Note on BB2: 零件类别
Note on BC2: 元件 ISO 符号定义
Note on BD2: 状态
Note on BE2: PartVersion

## PIPE_1
Previews | Sizes | BlockName | DwgPath | SizeRecordId_S-ALL | PortName_S-ALL | NominalDiameter_S-ALL | NominalUnit_S-ALL | MatchingPipeOd_S-ALL | EndType_S-ALL | FlangeStd_S-ALL | GasketStd_S-ALL | Facing_S-ALL | PressureClass_S-ALL | Schedule_S-ALL | WallThickness_S-ALL | EngagementLength_S-ALL | LengthUnit_S-ALL | FlangeThickness_S-ALL | ShortDescription | CompatibleStandard | DesignStd | PartFamilyLongDesc | PartSizeLongDesc | Material | MaterialCode | Weight | WeightUnit | SKEY | TYPE | PartFamilyId | CatalogPartFamilyId | PartStatus | Manufacturer | ItemCode | DesignPressureFactor | ConnectionPortCount | ComponentDesignation | PartCategory | ContentIsoSymbolDefinition | Status | PartVersion | Length | UseFixedLength | LinearWeight | LinearWeightUnit | PnPClassName | ExcelFormatVersion_2.0 | PnPID
预览 | 尺寸 | 块名 | 图形路径 | 尺寸记录 ID_S-ALL | 端口名称_S-ALL | 公称直径_S-ALL | 公称单位_S-ALL | 管道外径_S-ALL | 端点类型_S-ALL | 法兰标准_S-ALL | 垫圈标准_S-ALL | 密封面_S-ALL | 压力等级_S-ALL | 壁厚等级_S-ALL | 壁厚度_S-ALL | 啮合长度_S-ALL | 端口单位_S-ALL | 法兰厚度_S-ALL | 简短描述 | 兼容的标准 | 设计标准 | 详细描述(族) | 详细描述(尺寸) | 材质 | 材质代码 | 重量 | 重量单位 | SKEY | TYPE | 零件族 ID | CatalogPartFamilyId | PartStatus | 制造商 | 部件代码 | 设计压力系数 | 连接端口数 | 元件名称 | 零件类别 | 元件 ISO 符号定义 | 状态 | PartVersion | 固定长度 | 使用固定长度 | 单重 | 重量单位 | PnPClassName | ExcelFormatVersion_2.0 | PnPID
| 2" | 63582294-7ac0-a7e2-8471-05f939a304d0 |  | 63582294-7ac0-a7e2-8471-05f939a304d0 | ALL | 2 | in | 2.5 | PL | [6 empty] | 0 | in |  | Pipe |  |  | Plain End Pipe | 2.00 Inch Plain End Pipe | [5 empty] | PIPE | e08c63ee-d2e5-4ea2-8486-53fa0f26d485 | [5 empty] | 2 |  | Pipe | TYPE=PIPE | [6 empty] | Pipe |  | 42
| 3" | 7471e585-7a24-7f69-2fbd-df2107f5d1fc |  | 7471e585-7a24-7f69-2fbd-df2107f5d1fc | ALL | 3 | in | 3.96 | PL | [6 empty] | 0 | in |  | Pipe |  |  | Plain End Pipe | 3.00 Inch Plain End Pipe | [5 empty] | PIPE | e08c63ee-d2e5-4ea2-8486-53fa0f26d485 | [5 empty] | 2 |  | Pipe | TYPE=PIPE | [6 empty] | Pipe |  | 44
| 4" | 254eb1c3-251b-7b5d-0ba8-19100bf51432 |  | 254eb1c3-251b-7b5d-0ba8-19100bf51432 | ALL | 4 | in | 4.8 | PL | [6 empty] | 0 | in |  | Pipe |  |  | Plain End Pipe | 4.00 Inch Plain End Pipe | [5 empty] | PIPE | e08c63ee-d2e5-4ea2-8486-53fa0f26d485 | [5 empty] | 2 |  | Pipe | TYPE=PIPE | [6 empty] | Pipe |  | 46
| 6" | 9cd4bbad-cf08-fb4a-8f52-08ddae8a0bc2 |  | 9cd4bbad-cf08-fb4a-8f52-08ddae8a0bc2 | ALL | 6 | in | 6.9 | PL | [6 empty] | 0 | in |  | Pipe |  |  | Plain End Pipe | 6.00 Inch Plain End Pipe | [5 empty] | PIPE | e08c63ee-d2e5-4ea2-8486-53fa0f26d485 | [5 empty] | 2 |  | Pipe | TYPE=PIPE | [6 empty] | Pipe |  | 48
| 8" | 7be5da2f-dfdc-ad98-b708-136a7b7a1c3f |  | 7be5da2f-dfdc-ad98-b708-136a7b7a1c3f | ALL | 8 | in | 9.05 | PL | [6 empty] | 0 | in |  | Pipe |  |  | Plain End Pipe | 8.00 Inch Plain End Pipe | [5 empty] | PIPE | e08c63ee-d2e5-4ea2-8486-53fa0f26d485 | [5 empty] | 2 |  | Pipe | TYPE=PIPE | [6 empty] | Pipe |  | 50
| 10" | c9df7ddb-e0bc-c3e3-da7d-c490ddf91525 |  | c9df7ddb-e0bc-c3e3-da7d-c490ddf91525 | ALL | 10 | in | 11.1 | PL | [6 empty] | 0 | in |  | Pipe |  |  | Plain End Pipe | 10.00 Inch Plain End Pipe | [5 empty] | PIPE | e08c63ee-d2e5-4ea2-8486-53fa0f26d485 | [5 empty] | 2 |  | Pipe | TYPE=PIPE | [6 empty] | Pipe |  | 52
| 12" | fc628e0e-d7db-6a27-aaba-9417aad8b5b9 |  | fc628e0e-d7db-6a27-aaba-9417aad8b5b9 | ALL | 12 | in | 13.2 | PL | [6 empty] | 0 | in |  | Pipe |  |  | Plain End Pipe | 12.00 Inch Plain End Pipe | [5 empty] | PIPE | e08c63ee-d2e5-4ea2-8486-53fa0f26d485 | [5 empty] | 2 |  | Pipe | TYPE=PIPE | [6 empty] | Pipe |  | 54
| 14" | dc10f4db-784c-1822-b4e4-cd5db64200c0 |  | dc10f4db-784c-1822-b4e4-cd5db64200c0 | ALL | 14 | in | 15.3 | PL | [6 empty] | 0 | in |  | Pipe |  |  | Plain End Pipe | 14.00 Inch Plain End Pipe | [5 empty] | PIPE | e08c63ee-d2e5-4ea2-8486-53fa0f26d485 | [5 empty] | 2 |  | Pipe | TYPE=PIPE | [6 empty] | Pipe |  | 56
| 16" | 1a4c0eba-4d23-811b-6f79-4cb803a5f6c2 |  | 1a4c0eba-4d23-811b-6f79-4cb803a5f6c2 | ALL | 16 | in | 17.4 | PL | [6 empty] | 0 | in |  | Pipe |  |  | Plain End Pipe | 16.00 Inch Plain End Pipe | [5 empty] | PIPE | e08c63ee-d2e5-4ea2-8486-53fa0f26d485 | [5 empty] | 2 |  | Pipe | TYPE=PIPE | [6 empty] | Pipe |  | 58
| 18" | ebdbf89e-2c34-1845-8bae-0fc5c2448c82 |  | ebdbf89e-2c34-1845-8bae-0fc5c2448c82 | ALL | 18 | in | 19.5 | PL | [6 empty] | 0 | in |  | Pipe |  |  | Plain End Pipe | 18.00 Inch Plain End Pipe | [5 empty] | PIPE | e08c63ee-d2e5-4ea2-8486-53fa0f26d485 | [5 empty] | 2 |  | Pipe | TYPE=PIPE | [6 empty] | Pipe |  | 60
| 20" | e58956c4-66c5-3a29-47c1-29743fa5f0f4 |  | e58956c4-66c5-3a29-47c1-29743fa5f0f4 | ALL | 20 | in | 21.6 | PL | [6 empty] | 0 | in |  | Pipe |  |  | Plain End Pipe | 20.00 Inch Plain End Pipe | [5 empty] | PIPE | e08c63ee-d2e5-4ea2-8486-53fa0f26d485 | [5 empty] | 2 |  | Pipe | TYPE=PIPE | [6 empty] | Pipe |  | 62
| 24" | 085df050-98a7-ea93-3289-66c878181b05 |  | 085df050-98a7-ea93-3289-66c878181b05 | ALL | 24 | in | 25.8 | PL | [6 empty] | 0 | in |  | Pipe |  |  | Plain End Pipe | 24.00 Inch Plain End Pipe | [5 empty] | PIPE | e08c63ee-d2e5-4ea2-8486-53fa0f26d485 | [5 empty] | 2 |  | Pipe | TYPE=PIPE | [6 empty] | Pipe |  | 64
| 30" | a2563d20-9b00-dd66-641d-3562d0f9bfe8 |  | a2563d20-9b00-dd66-641d-3562d0f9bfe8 | ALL | 30 | in | 32 | PL | [6 empty] | 0 | in |  | Pipe |  |  | Plain End Pipe | 30.00 Inch Plain End Pipe | [5 empty] | PIPE | e08c63ee-d2e5-4ea2-8486-53fa0f26d485 | [5 empty] | 2 |  | Pipe | TYPE=PIPE | [6 empty] | Pipe |  | 66
| 36" | 7279e493-0019-7a6f-a286-0b924b9858e0 |  | 7279e493-0019-7a6f-a286-0b924b9858e0 | ALL | 36 | in | 38.3 | PL | [6 empty] | 0 | in |  | Pipe |  |  | Plain End Pipe | 36.00 Inch Plain End Pipe | [5 empty] | PIPE | e08c63ee-d2e5-4ea2-8486-53fa0f26d485 | [5 empty] | 2 |  | Pipe | TYPE=PIPE | [6 empty] | Pipe |  | 68
| 42" | 34534a27-3c3f-7d5f-1556-ffd5dcbdb846 |  | 34534a27-3c3f-7d5f-1556-ffd5dcbdb846 | ALL | 42 | in | 44.5 | PL | [6 empty] | 0 | in |  | Pipe |  |  | Plain End Pipe | 42.00 Inch Plain End Pipe | [5 empty] | PIPE | e08c63ee-d2e5-4ea2-8486-53fa0f26d485 | [5 empty] | 2 |  | Pipe | TYPE=PIPE | [6 empty] | Pipe |  | 70
| 48" | 0a08e4ab-16b5-04c7-1233-cc96f323d3b5 |  | 0a08e4ab-16b5-04c7-1233-cc96f323d3b5 | ALL | 48 | in | 50.8 | PL | [6 empty] | 0 | in |  | Pipe |  |  | Plain End Pipe | 48.00 Inch Plain End Pipe | [5 empty] | PIPE | e08c63ee-d2e5-4ea2-8486-53fa0f26d485 | [5 empty] | 2 |  | Pipe | TYPE=PIPE | [6 empty] | Pipe |  | 72
Note on A1: 仅供内部使用。无法编辑或删除该行
Note on E2: 尺寸记录 ID
Note on F2: 端口名称
Note on G2: 公称直径
Note on H2: 公称单位
Note on I2: 管道外径
Note on J2: 端点类型
Note on K2: 法兰标准
Note on L2: 垫圈标准
Note on M2: 密封面
Note on N2: 压力等级
Note on O2: 壁厚等级
Note on P2: 壁厚度
Note on Q2: 啮合长度
Note on R2: 端口单位
Note on S2: 法兰厚度
Note on T2: 简短描述
Note on U2: 兼容的标准
Note on V2: 设计标准
Note on W2: 详细描述(族)
Note on X2: 详细描述(尺寸)
Note on Y2: 材质
Note on Z2: 材质代码
Note on AA2: 重量
Note on AB2: 重量单位
Note on AE2: 零件族 ID
Note on AF2: CatalogPartFamilyId
Note on AG2: PartStatus
Note on AH2: 制造商
Note on AI2: 部件代码
Note on AJ2: 设计压力系数
Note on AK2: 连接端口数
Note on AL2: 元件名称
Note on AM2: 零件类别
Note on AN2: 元件 ISO 符号定义
Note on AO2: 状态
Note on AP2: PartVersion
Note on AQ2: 固定长度
Note on AR2: 使用固定长度
Note on AS2: 单重
Note on AT2: 重量单位

## PIPE
Previews | Sizes | BlockName | DwgPath | SizeRecordId_S-ALL | PortName_S-ALL | NominalDiameter_S-ALL | NominalUnit_S-ALL | MatchingPipeOd_S-ALL | EndType_S-ALL | FlangeStd_S-ALL | GasketStd_S-ALL | Facing_S-ALL | PressureClass_S-ALL | Schedule_S-ALL | WallThickness_S-ALL | EngagementLength_S-ALL | LengthUnit_S-ALL | FlangeThickness_S-ALL | ShortDescription | CompatibleStandard | DesignStd | PartFamilyLongDesc | PartSizeLongDesc | Material | MaterialCode | Weight | WeightUnit | SKEY | TYPE | PartFamilyId | CatalogPartFamilyId | PartStatus | Manufacturer | ItemCode | DesignPressureFactor | ConnectionPortCount | ComponentDesignation | PartCategory | ContentIsoSymbolDefinition | Status | PartVersion | Length | UseFixedLength | LinearWeight | LinearWeightUnit | PnPClassName | ExcelFormatVersion_2.0 | PnPID
预览 | 尺寸 | 块名 | 图形路径 | 尺寸记录 ID_S-ALL | 端口名称_S-ALL | 公称直径_S-ALL | 公称单位_S-ALL | 管道外径_S-ALL | 端点类型_S-ALL | 法兰标准_S-ALL | 垫圈标准_S-ALL | 密封面_S-ALL | 压力等级_S-ALL | 壁厚等级_S-ALL | 壁厚度_S-ALL | 啮合长度_S-ALL | 端口单位_S-ALL | 法兰厚度_S-ALL | 简短描述 | 兼容的标准 | 设计标准 | 详细描述(族) | 详细描述(尺寸) | 材质 | 材质代码 | 重量 | 重量单位 | SKEY | TYPE | 零件族 ID | CatalogPartFamilyId | PartStatus | 制造商 | 部件代码 | 设计压力系数 | 连接端口数 | 元件名称 | 零件类别 | 元件 ISO 符号定义 | 状态 | PartVersion | 固定长度 | 使用固定长度 | 单重 | 重量单位 | PnPClassName | ExcelFormatVersion_2.0 | PnPID
| 2" | fc230d69-4afb-83f1-2e63-a7a079d87b0d |  | fc230d69-4afb-83f1-2e63-a7a079d87b0d | ALL | 2 | in | 2.5 | PL | [6 empty] | 0 | in |  | Pipe |  |  | Ductile Iron Pipe | 2.00 Inch Ductile Iron Pipe | [5 empty] | PIPE | cd009d08-dc5c-49d0-be32-39173e4a4b3b | [5 empty] | 2 |  | Pipe | TYPE=PIPE | [6 empty] | Pipe |  | 4
| 3" | 99fd9f19-cef8-52cd-e455-a98244482918 |  | 99fd9f19-cef8-52cd-e455-a98244482918 | ALL | 3 | in | 3.96 | PL | [6 empty] | 0 | in |  | Pipe |  |  | Ductile Iron Pipe | 3.00 Inch Ductile Iron Pipe | [5 empty] | PIPE | cd009d08-dc5c-49d0-be32-39173e4a4b3b | [5 empty] | 2 |  | Pipe | TYPE=PIPE | [6 empty] | Pipe |  | 6
| 4" | ecfcba0f-fae5-a4f7-9dc0-6c4d3443d76d |  | ecfcba0f-fae5-a4f7-9dc0-6c4d3443d76d | ALL | 4 | in | 4.8 | PL | [6 empty] | 0 | in |  | Pipe |  |  | Ductile Iron Pipe | 4.00 Inch Ductile Iron Pipe | [5 empty] | PIPE | cd009d08-dc5c-49d0-be32-39173e4a4b3b | [5 empty] | 2 |  | Pipe | TYPE=PIPE | [6 empty] | Pipe |  | 8
| 6" | 6ead687f-65c0-538d-f15d-fb81084cceee |  | 6ead687f-65c0-538d-f15d-fb81084cceee | ALL | 6 | in | 6.9 | PL | [6 empty] | 0 | in |  | Pipe |  |  | Ductile Iron Pipe | 6.00 Inch Ductile Iron Pipe | [5 empty] | PIPE | cd009d08-dc5c-49d0-be32-39173e4a4b3b | [5 empty] | 2 |  | Pipe | TYPE=PIPE | [6 empty] | Pipe |  | 10
| 8" | c76b7edf-a282-2dcb-fac9-051b2cd99321 |  | c76b7edf-a282-2dcb-fac9-051b2cd99321 | ALL | 8 | in | 9.05 | PL | [6 empty] | 0 | in |  | Pipe |  |  | Ductile Iron Pipe | 8.00 Inch Ductile Iron Pipe | [5 empty] | PIPE | cd009d08-dc5c-49d0-be32-39173e4a4b3b | [5 empty] | 2 |  | Pipe | TYPE=PIPE | [6 empty] | Pipe |  | 12
| 10" | 5d766ea4-e545-47dd-036d-b4f7d98d669a |  | 5d766ea4-e545-47dd-036d-b4f7d98d669a | ALL | 10 | in | 11.1 | PL | [6 empty] | 0 | in |  | Pipe |  |  | Ductile Iron Pipe | 10.00 Inch Ductile Iron Pipe | [5 empty] | PIPE | cd009d08-dc5c-49d0-be32-39173e4a4b3b | [5 empty] | 2 |  | Pipe | TYPE=PIPE | [6 empty] | Pipe |  | 14
| 12" | 62dd9fed-3348-1506-62a9-f883478c27cc |  | 62dd9fed-3348-1506-62a9-f883478c27cc | ALL | 12 | in | 13.2 | PL | [6 empty] | 0 | in |  | Pipe |  |  | Ductile Iron Pipe | 12.00 Inch Ductile Iron Pipe | [5 empty] | PIPE | cd009d08-dc5c-49d0-be32-39173e4a4b3b | [5 empty] | 2 |  | Pipe | TYPE=PIPE | [6 empty] | Pipe |  | 16
| 14" | f503d8f7-bde7-d6ec-3044-3167e1af5ec7 |  | f503d8f7-bde7-d6ec-3044-3167e1af5ec7 | ALL | 14 | in | 15.3 | PL | [6 empty] | 0 | in |  | Pipe |  |  | Ductile Iron Pipe | 14.00 Inch Ductile Iron Pipe | [5 empty] | PIPE | cd009d08-dc5c-49d0-be32-39173e4a4b3b | [5 empty] | 2 |  | Pipe | TYPE=PIPE | [6 empty] | Pipe |  | 18
| 16" | 79f54c21-fe55-b7b2-a36e-2b86ae38441f |  | 79f54c21-fe55-b7b2-a36e-2b86ae38441f | ALL | 16 | in | 17.4 | PL | [6 empty] | 0 | in |  | Pipe |  |  | Ductile Iron Pipe | 16.00 Inch Ductile Iron Pipe | [5 empty] | PIPE | cd009d08-dc5c-49d0-be32-39173e4a4b3b | [5 empty] | 2 |  | Pipe | TYPE=PIPE | [6 empty] | Pipe |  | 20
| 18" | 669091fb-f4d6-627b-b1d1-631fc47b631a |  | 669091fb-f4d6-627b-b1d1-631fc47b631a | ALL | 18 | in | 19.5 | PL | [6 empty] | 0 | in |  | Pipe |  |  | Ductile Iron Pipe | 18.00 Inch Ductile Iron Pipe | [5 empty] | PIPE | cd009d08-dc5c-49d0-be32-39173e4a4b3b | [5 empty] | 2 |  | Pipe | TYPE=PIPE | [6 empty] | Pipe |  | 22
| 20" | 9a2c3a87-15b4-ea8b-9820-32a048ab6fed |  | 9a2c3a87-15b4-ea8b-9820-32a048ab6fed | ALL | 20 | in | 21.6 | PL | [6 empty] | 0 | in |  | Pipe |  |  | Ductile Iron Pipe | 20.00 Inch Ductile Iron Pipe | [5 empty] | PIPE | cd009d08-dc5c-49d0-be32-39173e4a4b3b | [5 empty] | 2 |  | Pipe | TYPE=PIPE | [6 empty] | Pipe |  | 24
| 24" | cc72a6ac-89c7-45ca-f511-5e86132cf31c |  | cc72a6ac-89c7-45ca-f511-5e86132cf31c | ALL | 24 | in | 25.8 | PL | [6 empty] | 0 | in |  | Pipe |  |  | Ductile Iron Pipe | 24.00 Inch Ductile Iron Pipe | [5 empty] | PIPE | cd009d08-dc5c-49d0-be32-39173e4a4b3b | [5 empty] | 2 |  | Pipe | TYPE=PIPE | [6 empty] | Pipe |  | 26
| 30" | d8757571-2d31-94c8-9647-9c1b1ee8f9d3 |  | d8757571-2d31-94c8-9647-9c1b1ee8f9d3 | ALL | 30 | in | 32 | PL | [6 empty] | 0 | in |  | Pipe |  |  | Ductile Iron Pipe | 30.00 Inch Ductile Iron Pipe | [5 empty] | PIPE | cd009d08-dc5c-49d0-be32-39173e4a4b3b | [5 empty] | 2 |  | Pipe | TYPE=PIPE | [6 empty] | Pipe |  | 28
| 36" | 3e7c7567-81f1-c067-44f1-d8c5986cfe0b |  | 3e7c7567-81f1-c067-44f1-d8c5986cfe0b | ALL | 36 | in | 38.3 | PL | [6 empty] | 0 | in |  | Pipe |  |  | Ductile Iron Pipe | 36.00 Inch Ductile Iron Pipe | [5 empty] | PIPE | cd009d08-dc5c-49d0-be32-39173e4a4b3b | [5 empty] | 2 |  | Pipe | TYPE=PIPE | [6 empty] | Pipe |  | 30
| 42" | c603e3fc-6b1c-6093-fe99-98f060c83628 |  | c603e3fc-6b1c-6093-fe99-98f060c83628 | ALL | 42 | in | 44.5 | PL | [6 empty] | 0 | in |  | Pipe |  |  | Ductile Iron Pipe | 42.00 Inch Ductile Iron Pipe | [5 empty] | PIPE | cd009d08-dc5c-49d0-be32-39173e4a4b3b | [5 empty] | 2 |  | Pipe | TYPE=PIPE | [6 empty] | Pipe |  | 32
| 48" | e6393de9-1bba-6e95-665c-1dfb3e3c3bac |  | e6393de9-1bba-6e95-665c-1dfb3e3c3bac | ALL | 48 | in | 50.8 | PL | [6 empty] | 0 | in |  | Pipe |  |  | Ductile Iron Pipe | 48.00 Inch Ductile Iron Pipe | [5 empty] | PIPE | cd009d08-dc5c-49d0-be32-39173e4a4b3b | [5 empty] | 2 |  | Pipe | TYPE=PIPE | [6 empty] | Pipe |  | 34
| 54" | 5d4a1591-5b78-8ca7-a758-3992e574a583 |  | 5d4a1591-5b78-8ca7-a758-3992e574a583 | ALL | 54 | in | 57.56 | PL | [6 empty] | 0 | in |  | Pipe |  |  | Ductile Iron Pipe | 54.00 Inch Ductile Iron Pipe | [5 empty] | PIPE | cd009d08-dc5c-49d0-be32-39173e4a4b3b | [5 empty] | 2 |  | Pipe | TYPE=PIPE | [6 empty] | Pipe |  | 36
| 60" | f55778f2-cddb-9770-a63a-f68bdfb62bd9 |  | f55778f2-cddb-9770-a63a-f68bdfb62bd9 | ALL | 60 | in | 61.61 | PL | [6 empty] | 0 | in |  | Pipe |  |  | Ductile Iron Pipe | 60.00 Inch Ductile Iron Pipe | [5 empty] | PIPE | cd009d08-dc5c-49d0-be32-39173e4a4b3b | [5 empty] | 2 |  | Pipe | TYPE=PIPE | [6 empty] | Pipe |  | 38
| 64" | 3c779d42-1a24-fa6b-07a2-452513f9fa1a |  | 3c779d42-1a24-fa6b-07a2-452513f9fa1a | ALL | 64 | in | 65.67 | PL | [6 empty] | 0 | in |  | Pipe |  |  | Ductile Iron Pipe | 64.00 Inch Ductile Iron Pipe | [5 empty] | PIPE | cd009d08-dc5c-49d0-be32-39173e4a4b3b | [5 empty] | 2 |  | Pipe | TYPE=PIPE | [6 empty] | Pipe |  | 40
Note on A1: 仅供内部使用。无法编辑或删除该行
Note on E2: 尺寸记录 ID
Note on F2: 端口名称
Note on G2: 公称直径
Note on H2: 公称单位
Note on I2: 管道外径
Note on J2: 端点类型
Note on K2: 法兰标准
Note on L2: 垫圈标准
Note on M2: 密封面
Note on N2: 压力等级
Note on O2: 壁厚等级
Note on P2: 壁厚度
Note on Q2: 啮合长度
Note on R2: 端口单位
Note on S2: 法兰厚度
Note on T2: 简短描述
Note on U2: 兼容的标准
Note on V2: 设计标准
Note on W2: 详细描述(族)
Note on X2: 详细描述(尺寸)
Note on Y2: 材质
Note on Z2: 材质代码
Note on AA2: 重量
Note on AB2: 重量单位
Note on AE2: 零件族 ID
Note on AF2: CatalogPartFamilyId
Note on AG2: PartStatus
Note on AH2: 制造商
Note on AI2: 部件代码
Note on AJ2: 设计压力系数
Note on AK2: 连接端口数
Note on AL2: 元件名称
Note on AM2: 零件类别
Note on AN2: 元件 ISO 符号定义
Note on AO2: 状态
Note on AP2: PartVersion
Note on AQ2: 固定长度
Note on AR2: 使用固定长度
Note on AS2: 单重
Note on AT2: 重量单位

## REDUCER_6
Previews | Sizes | BlockName | DwgPath | SizeRecordId_S1 | PortName_S1 | NominalDiameter_S1 | NominalUnit_S1 | MatchingPipeOd_S1 | EndType_S1 | FlangeStd_S1 | GasketStd_S1 | Facing_S1 | PressureClass_S1 | Schedule_S1 | WallThickness_S1 | EngagementLength_S1 | LengthUnit_S1 | FlangeThickness_S1 | SizeRecordId_S2 | PortName_S2 | NominalDiameter_S2 | NominalUnit_S2 | MatchingPipeOd_S2 | EndType_S2 | FlangeStd_S2 | GasketStd_S2 | Facing_S2 | PressureClass_S2 | Schedule_S2 | WallThickness_S2 | EngagementLength_S2 | LengthUnit_S2 | FlangeThickness_S2 | ShortDescription | CompatibleStandard | DesignStd | PartFamilyLongDesc | PartSizeLongDesc | Material | MaterialCode | Weight | WeightUnit | SKEY | TYPE | PartFamilyId | CatalogPartFamilyId | PartStatus | Manufacturer | ItemCode | DesignPressureFactor | ConnectionPortCount | ComponentDesignation | PartCategory | ContentIsoSymbolDefinition | Status | PartVersion | Length | Eccentricity | PnPClassName | ExcelFormatVersion_2.0 | PnPID
预览 | 尺寸 | 块名 | 图形路径 | 尺寸记录 ID_S1 | 端口名称_S1 | 公称直径_S1 | 公称单位_S1 | 管道外径_S1 | 端点类型_S1 | 法兰标准_S1 | 垫圈标准_S1 | 密封面_S1 | 压力等级_S1 | 壁厚等级_S1 | 壁厚度_S1 | 啮合长度_S1 | 端口单位_S1 | 法兰厚度_S1 | 尺寸记录 ID_S2 | 端口名称_S2 | 公称直径_S2 | 公称单位_S2 | 管道外径_S2 | 端点类型_S2 | 法兰标准_S2 | 垫圈标准_S2 | 密封面_S2 | 压力等级_S2 | 壁厚等级_S2 | 壁厚度_S2 | 啮合长度_S2 | 端口单位_S2 | 法兰厚度_S2 | 简短描述 | 兼容的标准 | 设计标准 | 详细描述(族) | 详细描述(尺寸) | 材质 | 材质代码 | 重量 | 重量单位 | SKEY | TYPE | 零件族 ID | CatalogPartFamilyId | PartStatus | 制造商 | 部件代码 | 设计压力系数 | 连接端口数 | 元件名称 | 零件类别 | 元件 ISO 符号定义 | 状态 | PartVersion | 长度 | 偏心率 | PnPClassName | ExcelFormatVersion_2.0 | PnPID
| 54"x30" | e3068139-2a50-a4c1-3187-03f35b859ce1 | C:\AutoCAD Plant 3D 2019 Content\CPak AME\AME Ductile Iron Pipes\DWG\91f38d89-8e2c-4abe-92b1-a91ef5a105c1.dwg | e3068139-2a50-a4c1-3187-03f35b859ce1 | S1 | 54 | in | 66.25 | FL |  |  | FF | 150 |  |  | 0 | in |  | e123551c-c8e4-58fc-2aec-1e385271e03f | S2 | 30 | in | 38.75 | FL |  |  | FF | 150 |  |  | 0 | in |  | Reducer |  |  | Flanged - Class 150 Water - Compact Reducer | 54.00 Inch x 30.00 Inch Flanged - Class 150 Water - Compact Reducer |  |  |  |  | RCFL | REDUCER | 91f38d89-8e2c-4abe-92b1-a91ef5a105c1 | [5 empty] | 2 |  | Fittings | SKEY=RCFL,TYPE=REDUCER-CONCENTRIC |  |  |  | False | Reducer |  | 564
| 54"x36" | 816d94fe-b58e-8a78-9aec-a33e642a3287 | C:\AutoCAD Plant 3D 2019 Content\CPak AME\AME Ductile Iron Pipes\DWG\91f38d89-8e2c-4abe-92b1-a91ef5a105c1.dwg | 816d94fe-b58e-8a78-9aec-a33e642a3287 | S1 | 54 | in | 66.25 | FL |  |  | FF | 150 |  |  | 0 | in |  | dedb2426-ba54-5fc8-17ae-1bcc6349019a | S2 | 36 | in | 46 | FL |  |  | FF | 150 |  |  | 0 | in |  | Reducer |  |  | Flanged - Class 150 Water - Compact Reducer | 54.00 Inch x 36.00 Inch Flanged - Class 150 Water - Compact Reducer |  |  |  |  | RCFL | REDUCER | 91f38d89-8e2c-4abe-92b1-a91ef5a105c1 | [5 empty] | 2 |  | Fittings | SKEY=RCFL,TYPE=REDUCER-CONCENTRIC |  |  |  | False | Reducer |  | 566
| 54"x42" | 34cd88ee-9c8c-c5e4-a849-5e95ae58771a | C:\AutoCAD Plant 3D 2019 Content\CPak AME\AME Ductile Iron Pipes\DWG\91f38d89-8e2c-4abe-92b1-a91ef5a105c1.dwg | 34cd88ee-9c8c-c5e4-a849-5e95ae58771a | S1 | 54 | in | 66.25 | FL |  |  | FF | 150 |  |  | 0 | in |  | 46a3db4d-73d5-5a71-8da1-268d86d73abd | S2 | 42 | in | 53 | FL |  |  | FF | 150 |  |  | 0 | in |  | Reducer |  |  | Flanged - Class 150 Water - Compact Reducer | 54.00 Inch x 42.00 Inch Flanged - Class 150 Water - Compact Reducer |  |  |  |  | RCFL | REDUCER | 91f38d89-8e2c-4abe-92b1-a91ef5a105c1 | [5 empty] | 2 |  | Fittings | SKEY=RCFL,TYPE=REDUCER-CONCENTRIC |  |  |  | False | Reducer |  | 568
| 54"x48" | 153f46b4-a39b-18bb-af65-be2c3a5bf6c6 | C:\AutoCAD Plant 3D 2019 Content\CPak AME\AME Ductile Iron Pipes\DWG\91f38d89-8e2c-4abe-92b1-a91ef5a105c1.dwg | 153f46b4-a39b-18bb-af65-be2c3a5bf6c6 | S1 | 54 | in | 66.25 | FL |  |  | FF | 150 |  |  | 0 | in |  | a68fd862-dc31-4eba-8657-7a03333ebd85 | S2 | 48 | in | 59.5 | FL |  |  | FF | 150 |  |  | 0 | in |  | Reducer |  |  | Flanged - Class 150 Water - Compact Reducer | 54.00 Inch x 48.00 Inch Flanged - Class 150 Water - Compact Reducer |  |  |  |  | RCFL | REDUCER | 91f38d89-8e2c-4abe-92b1-a91ef5a105c1 | [5 empty] | 2 |  | Fittings | SKEY=RCFL,TYPE=REDUCER-CONCENTRIC |  |  |  | False | Reducer |  | 570
| 60"x36" | cc84332f-895f-8877-8a8d-f4131b7abae3 | C:\AutoCAD Plant 3D 2019 Content\CPak AME\AME Ductile Iron Pipes\DWG\91f38d89-8e2c-4abe-92b1-a91ef5a105c1.dwg | cc84332f-895f-8877-8a8d-f4131b7abae3 | S1 | 60 | in | 73 | FL |  |  | FF | 150 |  |  | 0 | in |  | 18cdadf9-820c-fedf-d8a3-99f4bc3de83d | S2 | 36 | in | 46 | FL |  |  | FF | 150 |  |  | 0 | in |  | Reducer |  |  | Flanged - Class 150 Water - Compact Reducer | 60.00 Inch x 36.00 Inch Flanged - Class 150 Water - Compact Reducer |  |  |  |  | RCFL | REDUCER | 91f38d89-8e2c-4abe-92b1-a91ef5a105c1 | [5 empty] | 2 |  | Fittings | SKEY=RCFL,TYPE=REDUCER-CONCENTRIC |  |  |  | False | Reducer |  | 572
| 60"x42" | d9263b7f-fe45-d53b-cd90-f4740dfd42ff | C:\AutoCAD Plant 3D 2019 Content\CPak AME\AME Ductile Iron Pipes\DWG\91f38d89-8e2c-4abe-92b1-a91ef5a105c1.dwg | d9263b7f-fe45-d53b-cd90-f4740dfd42ff | S1 | 60 | in | 73 | FL |  |  | FF | 150 |  |  | 0 | in |  | eb7d3251-7134-4159-106e-aed2fd14b421 | S2 | 42 | in | 53 | FL |  |  | FF | 150 |  |  | 0 | in |  | Reducer |  |  | Flanged - Class 150 Water - Compact Reducer | 60.00 Inch x 42.00 Inch Flanged - Class 150 Water - Compact Reducer |  |  |  |  | RCFL | REDUCER | 91f38d89-8e2c-4abe-92b1-a91ef5a105c1 | [5 empty] | 2 |  | Fittings | SKEY=RCFL,TYPE=REDUCER-CONCENTRIC |  |  |  | False | Reducer |  | 574
| 60"x48" | 9bd64c39-81c1-4b9f-2f9f-b35a97ab8eb9 | C:\AutoCAD Plant 3D 2019 Content\CPak AME\AME Ductile Iron Pipes\DWG\91f38d89-8e2c-4abe-92b1-a91ef5a105c1.dwg | 9bd64c39-81c1-4b9f-2f9f-b35a97ab8eb9 | S1 | 60 | in | 73 | FL |  |  | FF | 150 |  |  | 0 | in |  | 46575e80-0123-ed48-506e-cec55525ebe7 | S2 | 48 | in | 59.5 | FL |  |  | FF | 150 |  |  | 0 | in |  | Reducer |  |  | Flanged - Class 150 Water - Compact Reducer | 60.00 Inch x 48.00 Inch Flanged - Class 150 Water - Compact Reducer |  |  |  |  | RCFL | REDUCER | 91f38d89-8e2c-4abe-92b1-a91ef5a105c1 | [5 empty] | 2 |  | Fittings | SKEY=RCFL,TYPE=REDUCER-CONCENTRIC |  |  |  | False | Reducer |  | 576
| 60"x54" | 3b6d5d6d-eff5-513d-906d-b27426533000 | C:\AutoCAD Plant 3D 2019 Content\CPak AME\AME Ductile Iron Pipes\DWG\91f38d89-8e2c-4abe-92b1-a91ef5a105c1.dwg | 3b6d5d6d-eff5-513d-906d-b27426533000 | S1 | 60 | in | 73 | FL |  |  | FF | 150 |  |  | 0 | in |  | fdc95320-c7c9-f9d1-4a77-5d3addfabc60 | S2 | 54 | in | 66.25 | FL |  |  | FF | 150 |  |  | 0 | in |  | Reducer |  |  | Flanged - Class 150 Water - Compact Reducer | 60.00 Inch x 54.00 Inch Flanged - Class 150 Water - Compact Reducer |  |  |  |  | RCFL | REDUCER | 91f38d89-8e2c-4abe-92b1-a91ef5a105c1 | [5 empty] | 2 |  | Fittings | SKEY=RCFL,TYPE=REDUCER-CONCENTRIC |  |  |  | False | Reducer |  | 578
| 64"x36" | 8a579a09-679e-10a3-2e5d-cca9140544de | C:\AutoCAD Plant 3D 2019 Content\CPak AME\AME Ductile Iron Pipes\DWG\91f38d89-8e2c-4abe-92b1-a91ef5a105c1.dwg | 8a579a09-679e-10a3-2e5d-cca9140544de | S1 | 64 | in | 80 | FL |  |  | FF | 150 |  |  | 0 | in |  | fb02db0d-aa6e-44ed-545e-a943b210386e | S2 | 36 | in | 46 | FL |  |  | FF | 150 |  |  | 0 | in |  | Reducer |  |  | Flanged - Class 150 Water - Compact Reducer | 64.00 Inch x 36.00 Inch Flanged - Class 150 Water - Compact Reducer |  |  |  |  | RCFL | REDUCER | 91f38d89-8e2c-4abe-92b1-a91ef5a105c1 | [5 empty] | 2 |  | Fittings | SKEY=RCFL,TYPE=REDUCER-CONCENTRIC |  |  |  | False | Reducer |  | 580
| 64"x42" | 23ce4e7b-b2a7-e6bd-cb01-4448852485a8 | C:\AutoCAD Plant 3D 2019 Content\CPak AME\AME Ductile Iron Pipes\DWG\91f38d89-8e2c-4abe-92b1-a91ef5a105c1.dwg | 23ce4e7b-b2a7-e6bd-cb01-4448852485a8 | S1 | 64 | in | 80 | FL |  |  | FF | 150 |  |  | 0 | in |  | dfee4301-b0b9-d295-f078-a7927c6ed9a8 | S2 | 42 | in | 53 | FL |  |  | FF | 150 |  |  | 0 | in |  | Reducer |  |  | Flanged - Class 150 Water - Compact Reducer | 64.00 Inch x 42.00 Inch Flanged - Class 150 Water - Compact Reducer |  |  |  |  | RCFL | REDUCER | 91f38d89-8e2c-4abe-92b1-a91ef5a105c1 | [5 empty] | 2 |  | Fittings | SKEY=RCFL,TYPE=REDUCER-CONCENTRIC |  |  |  | False | Reducer |  | 582
| 64"x48" | 860cfc7f-206d-23a0-4688-7f18ab6db9f7 | C:\AutoCAD Plant 3D 2019 Content\CPak AME\AME Ductile Iron Pipes\DWG\91f38d89-8e2c-4abe-92b1-a91ef5a105c1.dwg | 860cfc7f-206d-23a0-4688-7f18ab6db9f7 | S1 | 64 | in | 80 | FL |  |  | FF | 150 |  |  | 0 | in |  | 28ac9f17-cc22-c65c-1373-5e55ec0a1917 | S2 | 48 | in | 59.5 | FL |  |  | FF | 150 |  |  | 0 | in |  | Reducer |  |  | Flanged - Class 150 Water - Compact Reducer | 64.00 Inch x 48.00 Inch Flanged - Class 150 Water - Compact Reducer |  |  |  |  | RCFL | REDUCER | 91f38d89-8e2c-4abe-92b1-a91ef5a105c1 | [5 empty] | 2 |  | Fittings | SKEY=RCFL,TYPE=REDUCER-CONCENTRIC |  |  |  | False | Reducer |  | 584
| 64"x54" | 612c4b7c-e8af-18c6-dec4-1ac37702e9a2 | C:\AutoCAD Plant 3D 2019 Content\CPak AME\AME Ductile Iron Pipes\DWG\91f38d89-8e2c-4abe-92b1-a91ef5a105c1.dwg | 612c4b7c-e8af-18c6-dec4-1ac37702e9a2 | S1 | 64 | in | 80 | FL |  |  | FF | 150 |  |  | 0 | in |  | 22bf7ba0-2d56-e11b-c91c-212542a0ba9c | S2 | 54 | in | 66.25 | FL |  |  | FF | 150 |  |  | 0 | in |  | Reducer |  |  | Flanged - Class 150 Water - Compact Reducer | 64.00 Inch x 54.00 Inch Flanged - Class 150 Water - Compact Reducer |  |  |  |  | RCFL | REDUCER | 91f38d89-8e2c-4abe-92b1-a91ef5a105c1 | [5 empty] | 2 |  | Fittings | SKEY=RCFL,TYPE=REDUCER-CONCENTRIC |  |  |  | False | Reducer |  | 586
| 64"x60" | ef7a30da-3fab-7c07-3770-5a4141e5cd18 | C:\AutoCAD Plant 3D 2019 Content\CPak AME\AME Ductile Iron Pipes\DWG\91f38d89-8e2c-4abe-92b1-a91ef5a105c1.dwg | ef7a30da-3fab-7c07-3770-5a4141e5cd18 | S1 | 64 | in | 80 | FL |  |  | FF | 150 |  |  | 0 | in |  | fa44c68e-42a3-f72b-2300-fe3c2f6f8d1d | S2 | 60 | in | 73 | FL |  |  | FF | 150 |  |  | 0 | in |  | Reducer |  |  | Flanged - Class 150 Water - Compact Reducer | 64.00 Inch x 60.00 Inch Flanged - Class 150 Water - Compact Reducer |  |  |  |  | RCFL | REDUCER | 91f38d89-8e2c-4abe-92b1-a91ef5a105c1 | [5 empty] | 2 |  | Fittings | SKEY=RCFL,TYPE=REDUCER-CONCENTRIC |  |  |  | False | Reducer |  | 588
Note on A1: 仅供内部使用。无法编辑或删除该行
Note on E2: 尺寸记录 ID
Note on F2: 端口名称
Note on G2: 公称直径
Note on H2: 公称单位
Note on I2: 管道外径
Note on J2: 端点类型
Note on K2: 法兰标准
Note on L2: 垫圈标准
Note on M2: 密封面
Note on N2: 压力等级
Note on O2: 壁厚等级
Note on P2: 壁厚度
Note on Q2: 啮合长度
Note on R2: 端口单位
Note on S2: 法兰厚度
Note on T2: 尺寸记录 ID
Note on U2: 端口名称
Note on V2: 公称直径
Note on W2: 公称单位
Note on X2: 管道外径
Note on Y2: 端点类型
Note on Z2: 法兰标准
Note on AA2: 垫圈标准
Note on AB2: 密封面
Note on AC2: 压力等级
Note on AD2: 壁厚等级
Note on AE2: 壁厚度
Note on AF2: 啮合长度
Note on AG2: 端口单位
Note on AH2: 法兰厚度
Note on AI2: 简短描述
Note on AJ2: 兼容的标准
Note on AK2: 设计标准
Note on AL2: 详细描述(族)
Note on AM2: 详细描述(尺寸)
Note on AN2: 材质
Note on AO2: 材质代码
Note on AP2: 重量
Note on AQ2: 重量单位
Note on AT2: 零件族 ID
Note on AU2: CatalogPartFamilyId
Note on AV2: PartStatus
Note on AW2: 制造商
Note on AX2: 部件代码
Note on AY2: 设计压力系数
Note on AZ2: 连接端口数
Note on BA2: 元件名称
Note on BB2: 零件类别
Note on BC2: 元件 ISO 符号定义
Note on BD2: 状态
Note on BE2: PartVersion
Note on BF2: 长度
Note on BG2: 偏心率

## REDUCER_5
Previews | Sizes | BlockName | DwgPath | SizeRecordId_S1 | PortName_S1 | NominalDiameter_S1 | NominalUnit_S1 | MatchingPipeOd_S1 | EndType_S1 | FlangeStd_S1 | GasketStd_S1 | Facing_S1 | PressureClass_S1 | Schedule_S1 | WallThickness_S1 | EngagementLength_S1 | LengthUnit_S1 | FlangeThickness_S1 | SizeRecordId_S2 | PortName_S2 | NominalDiameter_S2 | NominalUnit_S2 | MatchingPipeOd_S2 | EndType_S2 | FlangeStd_S2 | GasketStd_S2 | Facing_S2 | PressureClass_S2 | Schedule_S2 | WallThickness_S2 | EngagementLength_S2 | LengthUnit_S2 | FlangeThickness_S2 | ShortDescription | CompatibleStandard | DesignStd | PartFamilyLongDesc | PartSizeLongDesc | Material | MaterialCode | Weight | WeightUnit | SKEY | TYPE | PartFamilyId | CatalogPartFamilyId | PartStatus | Manufacturer | ItemCode | DesignPressureFactor | ConnectionPortCount | ComponentDesignation | PartCategory | ContentIsoSymbolDefinition | Status | PartVersion | Length | Eccentricity | PnPClassName | ExcelFormatVersion_2.0 | PnPID
预览 | 尺寸 | 块名 | 图形路径 | 尺寸记录 ID_S1 | 端口名称_S1 | 公称直径_S1 | 公称单位_S1 | 管道外径_S1 | 端点类型_S1 | 法兰标准_S1 | 垫圈标准_S1 | 密封面_S1 | 压力等级_S1 | 壁厚等级_S1 | 壁厚度_S1 | 啮合长度_S1 | 端口单位_S1 | 法兰厚度_S1 | 尺寸记录 ID_S2 | 端口名称_S2 | 公称直径_S2 | 公称单位_S2 | 管道外径_S2 | 端点类型_S2 | 法兰标准_S2 | 垫圈标准_S2 | 密封面_S2 | 压力等级_S2 | 壁厚等级_S2 | 壁厚度_S2 | 啮合长度_S2 | 端口单位_S2 | 法兰厚度_S2 | 简短描述 | 兼容的标准 | 设计标准 | 详细描述(族) | 详细描述(尺寸) | 材质 | 材质代码 | 重量 | 重量单位 | SKEY | TYPE | 零件族 ID | CatalogPartFamilyId | PartStatus | 制造商 | 部件代码 | 设计压力系数 | 连接端口数 | 元件名称 | 零件类别 | 元件 ISO 符号定义 | 状态 | PartVersion | 长度 | 偏心率 | PnPClassName | ExcelFormatVersion_2.0 | PnPID
| 4"x3" | e2181047-ddfe-b948-309c-1779f6536fe6 | C:\AutoCAD Plant 3D 2019 Content\CPak AME\AME Ductile Iron Pipes\DWG\a17ea052-d99d-4671-aefd-beccccd788a8.dwg | e2181047-ddfe-b948-309c-1779f6536fe6 | S1 | 4 | in | 9 | FL |  |  | FF | 250 |  |  | 0 | in |  | f2518905-2263-0b42-caea-16f69e01834a | S2 | 3 | in | 7.5 | FL |  |  | FF | 250 |  |  | 0 | in |  | Reducer |  |  | Flanged - Class 250 Water - Reducer | 4.00 Inch x 3.00 Inch Flanged - Class 250 Water - Reducer |  |  |  |  | RCFL | REDUCER | a17ea052-d99d-4671-aefd-beccccd788a8 | [5 empty] | 2 |  | Fittings | SKEY=RCFL,TYPE=REDUCER-CONCENTRIC |  |  |  | False | Reducer |  | 1764
| 6"x3" | 0937e3d0-f433-6a43-5889-306756b55045 | C:\AutoCAD Plant 3D 2019 Content\CPak AME\AME Ductile Iron Pipes\DWG\a17ea052-d99d-4671-aefd-beccccd788a8.dwg | 0937e3d0-f433-6a43-5889-306756b55045 | S1 | 6 | in | 11 | FL |  |  | FF | 250 |  |  | 0 | in |  | 920db4db-e0ed-86d2-e9c7-6328a7bc2c5b | S2 | 3 | in | 7.5 | FL |  |  | FF | 250 |  |  | 0 | in |  | Reducer |  |  | Flanged - Class 250 Water - Reducer | 6.00 Inch x 3.00 Inch Flanged - Class 250 Water - Reducer |  |  |  |  | RCFL | REDUCER | a17ea052-d99d-4671-aefd-beccccd788a8 | [5 empty] | 2 |  | Fittings | SKEY=RCFL,TYPE=REDUCER-CONCENTRIC |  |  |  | False | Reducer |  | 1766
| 6"x4" | bc82cf5d-2264-a5b0-217f-491fdb9b624d | C:\AutoCAD Plant 3D 2019 Content\CPak AME\AME Ductile Iron Pipes\DWG\a17ea052-d99d-4671-aefd-beccccd788a8.dwg | bc82cf5d-2264-a5b0-217f-491fdb9b624d | S1 | 6 | in | 11 | FL |  |  | FF | 250 |  |  | 0 | in |  | bc908358-1d9c-8b81-8faf-469cae296f05 | S2 | 4 | in | 9 | FL |  |  | FF | 250 |  |  | 0 | in |  | Reducer |  |  | Flanged - Class 250 Water - Reducer | 6.00 Inch x 4.00 Inch Flanged - Class 250 Water - Reducer |  |  |  |  | RCFL | REDUCER | a17ea052-d99d-4671-aefd-beccccd788a8 | [5 empty] | 2 |  | Fittings | SKEY=RCFL,TYPE=REDUCER-CONCENTRIC |  |  |  | False | Reducer |  | 1768
| 8"x4" | d03ff595-f6a7-6043-fd1c-5a5737632c6b | C:\AutoCAD Plant 3D 2019 Content\CPak AME\AME Ductile Iron Pipes\DWG\a17ea052-d99d-4671-aefd-beccccd788a8.dwg | d03ff595-f6a7-6043-fd1c-5a5737632c6b | S1 | 8 | in | 13.5 | FL |  |  | FF | 250 |  |  | 0 | in |  | 24188fd1-c991-86ad-aff9-1b4e668471b8 | S2 | 4 | in | 9 | FL |  |  | FF | 250 |  |  | 0 | in |  | Reducer |  |  | Flanged - Class 250 Water - Reducer | 8.00 Inch x 4.00 Inch Flanged - Class 250 Water - Reducer |  |  |  |  | RCFL | REDUCER | a17ea052-d99d-4671-aefd-beccccd788a8 | [5 empty] | 2 |  | Fittings | SKEY=RCFL,TYPE=REDUCER-CONCENTRIC |  |  |  | False | Reducer |  | 1770
| 8"x6" | a89092ae-530f-3fe9-a1cd-19648bf51ad6 | C:\AutoCAD Plant 3D 2019 Content\CPak AME\AME Ductile Iron Pipes\DWG\a17ea052-d99d-4671-aefd-beccccd788a8.dwg | a89092ae-530f-3fe9-a1cd-19648bf51ad6 | S1 | 8 | in | 13.5 | FL |  |  | FF | 250 |  |  | 0 | in |  | 2970d422-1a1a-71c2-3d64-818ed73e1953 | S2 | 6 | in | 11 | FL |  |  | FF | 250 |  |  | 0 | in |  | Reducer |  |  | Flanged - Class 250 Water - Reducer | 8.00 Inch x 6.00 Inch Flanged - Class 250 Water - Reducer |  |  |  |  | RCFL | REDUCER | a17ea052-d99d-4671-aefd-beccccd788a8 | [5 empty] | 2 |  | Fittings | SKEY=RCFL,TYPE=REDUCER-CONCENTRIC |  |  |  | False | Reducer |  | 1772
| 10"x4" | 962c21f3-9ec5-5166-4b8b-6c3981f65875 | C:\AutoCAD Plant 3D 2019 Content\CPak AME\AME Ductile Iron Pipes\DWG\a17ea052-d99d-4671-aefd-beccccd788a8.dwg | 962c21f3-9ec5-5166-4b8b-6c3981f65875 | S1 | 10 | in | 16 | FL |  |  | FF | 250 |  |  | 0 | in |  | 017b2128-8cad-4ffc-8981-1b8560e3acde | S2 | 4 | in | 9 | FL |  |  | FF | 250 |  |  | 0 | in |  | Reducer |  |  | Flanged - Class 250 Water - Reducer | 10.00 Inch x 4.00 Inch Flanged - Class 250 Water - Reducer |  |  |  |  | RCFL | REDUCER | a17ea052-d99d-4671-aefd-beccccd788a8 | [5 empty] | 2 |  | Fittings | SKEY=RCFL,TYPE=REDUCER-CONCENTRIC |  |  |  | False | Reducer |  | 1774
| 10"x6" | e7843d88-6490-c8c2-ef0f-00c1b0eef330 | C:\AutoCAD Plant 3D 2019 Content\CPak AME\AME Ductile Iron Pipes\DWG\a17ea052-d99d-4671-aefd-beccccd788a8.dwg | e7843d88-6490-c8c2-ef0f-00c1b0eef330 | S1 | 10 | in | 16 | FL |  |  | FF | 250 |  |  | 0 | in |  | 7de8d9b0-19c7-7209-3e50-c82f886731ac | S2 | 6 | in | 11 | FL |  |  | FF | 250 |  |  | 0 | in |  | Reducer |  |  | Flanged - Class 250 Water - Reducer | 10.00 Inch x 6.00 Inch Flanged - Class 250 Water - Reducer |  |  |  |  | RCFL | REDUCER | a17ea052-d99d-4671-aefd-beccccd788a8 | [5 empty] | 2 |  | Fittings | SKEY=RCFL,TYPE=REDUCER-CONCENTRIC |  |  |  | False | Reducer |  | 1776
| 10"x8" | 004e1b87-cb9a-0f82-2f56-3ba269050e7a | C:\AutoCAD Plant 3D 2019 Content\CPak AME\AME Ductile Iron Pipes\DWG\a17ea052-d99d-4671-aefd-beccccd788a8.dwg | 004e1b87-cb9a-0f82-2f56-3ba269050e7a | S1 | 10 | in | 16 | FL |  |  | FF | 250 |  |  | 0 | in |  | 2ef8990c-7f76-fa40-e69d-1b9e5cfae470 | S2 | 8 | in | 13.5 | FL |  |  | FF | 250 |  |  | 0 | in |  | Reducer |  |  | Flanged - Class 250 Water - Reducer | 10.00 Inch x 8.00 Inch Flanged - Class 250 Water - Reducer |  |  |  |  | RCFL | REDUCER | a17ea052-d99d-4671-aefd-beccccd788a8 | [5 empty] | 2 |  | Fittings | SKEY=RCFL,TYPE=REDUCER-CONCENTRIC |  |  |  | False | Reducer |  | 1778
| 12"x4" | 8f4d5bd8-0dc4-dd86-209d-9c87f0b7df6d | C:\AutoCAD Plant 3D 2019 Content\CPak AME\AME Ductile Iron Pipes\DWG\a17ea052-d99d-4671-aefd-beccccd788a8.dwg | 8f4d5bd8-0dc4-dd86-209d-9c87f0b7df6d | S1 | 12 | in | 19 | FL |  |  | FF | 250 |  |  | 0 | in |  | 5e2191a3-9061-4b77-1873-a5682c7bfe08 | S2 | 4 | in | 9 | FL |  |  | FF | 250 |  |  | 0 | in |  | Reducer |  |  | Flanged - Class 250 Water - Reducer | 12.00 Inch x 4.00 Inch Flanged - Class 250 Water - Reducer |  |  |  |  | RCFL | REDUCER | a17ea052-d99d-4671-aefd-beccccd788a8 | [5 empty] | 2 |  | Fittings | SKEY=RCFL,TYPE=REDUCER-CONCENTRIC |  |  |  | False | Reducer |  | 1780
| 12"x6" | 811212d8-5f0e-b6ac-80c4-000335ff7158 | C:\AutoCAD Plant 3D 2019 Content\CPak AME\AME Ductile Iron Pipes\DWG\a17ea052-d99d-4671-aefd-beccccd788a8.dwg | 811212d8-5f0e-b6ac-80c4-000335ff7158 | S1 | 12 | in | 19 | FL |  |  | FF | 250 |  |  | 0 | in |  | 2023de96-4efa-eb4b-a034-4aed64f27b42 | S2 | 6 | in | 11 | FL |  |  | FF | 250 |  |  | 0 | in |  | Reducer |  |  | Flanged - Class 250 Water - Reducer | 12.00 Inch x 6.00 Inch Flanged - Class 250 Water - Reducer |  |  |  |  | RCFL | REDUCER | a17ea052-d99d-4671-aefd-beccccd788a8 | [5 empty] | 2 |  | Fittings | SKEY=RCFL,TYPE=REDUCER-CONCENTRIC |  |  |  | False | Reducer |  | 1782
| 12"x8" | 3c2552dc-f9e9-af48-4162-1824598f37a3 | C:\AutoCAD Plant 3D 2019 Content\CPak AME\AME Ductile Iron Pipes\DWG\a17ea052-d99d-4671-aefd-beccccd788a8.dwg | 3c2552dc-f9e9-af48-4162-1824598f37a3 | S1 | 12 | in | 19 | FL |  |  | FF | 250 |  |  | 0 | in |  | bede6a88-d358-01bf-1758-71fb1c0b7e22 | S2 | 8 | in | 13.5 | FL |  |  | FF | 250 |  |  | 0 | in |  | Reducer |  |  | Flanged - Class 250 Water - Reducer | 12.00 Inch x 8.00 Inch Flanged - Class 250 Water - Reducer |  |  |  |  | RCFL | REDUCER | a17ea052-d99d-4671-aefd-beccccd788a8 | [5 empty] | 2 |  | Fittings | SKEY=RCFL,TYPE=REDUCER-CONCENTRIC |  |  |  | False | Reducer |  | 1784
| 12"x10" | ca030cb2-23d2-4ca6-5f58-d520ed91d6bb | C:\AutoCAD Plant 3D 2019 Content\CPak AME\AME Ductile Iron Pipes\DWG\a17ea052-d99d-4671-aefd-beccccd788a8.dwg | ca030cb2-23d2-4ca6-5f58-d520ed91d6bb | S1 | 12 | in | 19 | FL |  |  | FF | 250 |  |  | 0 | in |  | 0caec0ec-c1c8-9e75-d15d-b50e00d6a804 | S2 | 10 | in | 16 | FL |  |  | FF | 250 |  |  | 0 | in |  | Reducer |  |  | Flanged - Class 250 Water - Reducer | 12.00 Inch x 10.00 Inch Flanged - Class 250 Water - Reducer |  |  |  |  | RCFL | REDUCER | a17ea052-d99d-4671-aefd-beccccd788a8 | [5 empty] | 2 |  | Fittings | SKEY=RCFL,TYPE=REDUCER-CONCENTRIC |  |  |  | False | Reducer |  | 1786
| 14"x6" | 9a79300d-6219-4cd8-a211-107bdb1f9248 | C:\AutoCAD Plant 3D 2019 Content\CPak AME\AME Ductile Iron Pipes\DWG\a17ea052-d99d-4671-aefd-beccccd788a8.dwg | 9a79300d-6219-4cd8-a211-107bdb1f9248 | S1 | 14 | in | 21 | FL |  |  | FF | 250 |  |  | 0 | in |  | e9b457f8-cd4e-70b1-3a66-4540990350ac | S2 | 6 | in | 11 | FL |  |  | FF | 250 |  |  | 0 | in |  | Reducer |  |  | Flanged - Class 250 Water - Reducer | 14.00 Inch x 6.00 Inch Flanged - Class 250 Water - Reducer |  |  |  |  | RCFL | REDUCER | a17ea052-d99d-4671-aefd-beccccd788a8 | [5 empty] | 2 |  | Fittings | SKEY=RCFL,TYPE=REDUCER-CONCENTRIC |  |  |  | False | Reducer |  | 1788
| 14"x8" | d098d889-2fca-0197-3295-119df6e5ceab | C:\AutoCAD Plant 3D 2019 Content\CPak AME\AME Ductile Iron Pipes\DWG\a17ea052-d99d-4671-aefd-beccccd788a8.dwg | d098d889-2fca-0197-3295-119df6e5ceab | S1 | 14 | in | 21 | FL |  |  | FF | 250 |  |  | 0 | in |  | 175949ec-19fb-5b8b-4b41-2f38f60728ce | S2 | 8 | in | 13.5 | FL |  |  | FF | 250 |  |  | 0 | in |  | Reducer |  |  | Flanged - Class 250 Water - Reducer | 14.00 Inch x 8.00 Inch Flanged - Class 250 Water - Reducer |  |  |  |  | RCFL | REDUCER | a17ea052-d99d-4671-aefd-beccccd788a8 | [5 empty] | 2 |  | Fittings | SKEY=RCFL,TYPE=REDUCER-CONCENTRIC |  |  |  | False | Reducer |  | 1790
| 14"x10" | fd230952-50b4-1469-1b54-3b304e991892 | C:\AutoCAD Plant 3D 2019 Content\CPak AME\AME Ductile Iron Pipes\DWG\a17ea052-d99d-4671-aefd-beccccd788a8.dwg | fd230952-50b4-1469-1b54-3b304e991892 | S1 | 14 | in | 21 | FL |  |  | FF | 250 |  |  | 0 | in |  | b510e16c-5594-ff28-e293-a3bec8c10bcd | S2 | 10 | in | 16 | FL |  |  | FF | 250 |  |  | 0 | in |  | Reducer |  |  | Flanged - Class 250 Water - Reducer | 14.00 Inch x 10.00 Inch Flanged - Class 250 Water - Reducer |  |  |  |  | RCFL | REDUCER | a17ea052-d99d-4671-aefd-beccccd788a8 | [5 empty] | 2 |  | Fittings | SKEY=RCFL,TYPE=REDUCER-CONCENTRIC |  |  |  | False | Reducer |  | 1792
| 14"x12" | 1edc815b-d5a7-5dcd-4778-3615d2e5f95c | C:\AutoCAD Plant 3D 2019 Content\CPak AME\AME Ductile Iron Pipes\DWG\a17ea052-d99d-4671-aefd-beccccd788a8.dwg | 1edc815b-d5a7-5dcd-4778-3615d2e5f95c | S1 | 14 | in | 21 | FL |  |  | FF | 250 |  |  | 0 | in |  | 5021909e-2e4b-f7e3-5a2e-d9828df2c089 | S2 | 12 | in | 19 | FL |  |  | FF | 250 |  |  | 0 | in |  | Reducer |  |  | Flanged - Class 250 Water - Reducer | 14.00 Inch x 12.00 Inch Flanged - Class 250 Water - Reducer |  |  |  |  | RCFL | REDUCER | a17ea052-d99d-4671-aefd-beccccd788a8 | [5 empty] | 2 |  | Fittings | SKEY=RCFL,TYPE=REDUCER-CONCENTRIC |  |  |  | False | Reducer |  | 1794
| 16"x6" | 3df9ecd2-da02-61bc-e673-774f94ca5cf1 | C:\AutoCAD Plant 3D 2019 Content\CPak AME\AME Ductile Iron Pipes\DWG\a17ea052-d99d-4671-aefd-beccccd788a8.dwg | 3df9ecd2-da02-61bc-e673-774f94ca5cf1 | S1 | 16 | in | 23.5 | FL |  |  | FF | 250 |  |  | 0 | in |  | 4b263ce2-a5e8-518a-b8fd-bc22965b6772 | S2 | 6 | in | 11 | FL |  |  | FF | 250 |  |  | 0 | in |  | Reducer |  |  | Flanged - Class 250 Water - Reducer | 16.00 Inch x 6.00 Inch Flanged - Class 250 Water - Reducer |  |  |  |  | RCFL | REDUCER | a17ea052-d99d-4671-aefd-beccccd788a8 | [5 empty] | 2 |  | Fittings | SKEY=RCFL,TYPE=REDUCER-CONCENTRIC |  |  |  | False | Reducer |  | 1796
| 16"x8" | fba0f0aa-5e31-bd9d-c801-4eb79f7f9283 | C:\AutoCAD Plant 3D 2019 Content\CPak AME\AME Ductile Iron Pipes\DWG\a17ea052-d99d-4671-aefd-beccccd788a8.dwg | fba0f0aa-5e31-bd9d-c801-4eb79f7f9283 | S1 | 16 | in | 23.5 | FL |  |  | FF | 250 |  |  | 0 | in |  | e5d08f3c-7f56-824d-8efd-67e95bfc334e | S2 | 8 | in | 13.5 | FL |  |  | FF | 250 |  |  | 0 | in |  | Reducer |  |  | Flanged - Class 250 Water - Reducer | 16.00 Inch x 8.00 Inch Flanged - Class 250 Water - Reducer |  |  |  |  | RCFL | REDUCER | a17ea052-d99d-4671-aefd-beccccd788a8 | [5 empty] | 2 |  | Fittings | SKEY=RCFL,TYPE=REDUCER-CONCENTRIC |  |  |  | False | Reducer |  | 1798
| 16"x10" | 5a5a12ef-7896-8b9e-7c88-643f31001650 | C:\AutoCAD Plant 3D 2019 Content\CPak AME\AME Ductile Iron Pipes\DWG\a17ea052-d99d-4671-aefd-beccccd788a8.dwg | 5a5a12ef-7896-8b9e-7c88-643f31001650 | S1 | 16 | in | 23.5 | FL |  |  | FF | 250 |  |  | 0 | in |  | efd5efa3-3cf9-2870-e071-c3aabfca4837 | S2 | 10 | in | 16 | FL |  |  | FF | 250 |  |  | 0 | in |  | Reducer |  |  | Flanged - Class 250 Water - Reducer | 16.00 Inch x 10.00 Inch Flanged - Class 250 Water - Reducer |  |  |  |  | RCFL | REDUCER | a17ea052-d99d-4671-aefd-beccccd788a8 | [5 empty] | 2 |  | Fittings | SKEY=RCFL,TYPE=REDUCER-CONCENTRIC |  |  |  | False | Reducer |  | 1801
| 16"x12" | 9512f2bc-f672-7bef-b959-e30e5251aa00 | C:\AutoCAD Plant 3D 2019 Content\CPak AME\AME Ductile Iron Pipes\DWG\a17ea052-d99d-4671-aefd-beccccd788a8.dwg | 9512f2bc-f672-7bef-b959-e30e5251aa00 | S1 | 16 | in | 23.5 | FL |  |  | FF | 250 |  |  | 0 | in |  | a6b00994-8e1c-423c-3391-626cb0d999c7 | S2 | 12 | in | 19 | FL |  |  | FF | 250 |  |  | 0 | in |  | Reducer |  |  | Flanged - Class 250 Water - Reducer | 16.00 Inch x 12.00 Inch Flanged - Class 250 Water - Reducer |  |  |  |  | RCFL | REDUCER | a17ea052-d99d-4671-aefd-beccccd788a8 | [5 empty] | 2 |  | Fittings | SKEY=RCFL,TYPE=REDUCER-CONCENTRIC |  |  |  | False | Reducer |  | 1803
| 16"x14" | 5f9605c2-9ee9-5380-914b-1171d618e1e1 | C:\AutoCAD Plant 3D 2019 Content\CPak AME\AME Ductile Iron Pipes\DWG\a17ea052-d99d-4671-aefd-beccccd788a8.dwg | 5f9605c2-9ee9-5380-914b-1171d618e1e1 | S1 | 16 | in | 23.5 | FL |  |  | FF | 250 |  |  | 0 | in |  | 1d8617d5-46db-0fa1-3fe1-eaaa884cc4de | S2 | 14 | in | 21 | FL |  |  | FF | 250 |  |  | 0 | in |  | Reducer |  |  | Flanged - Class 250 Water - Reducer | 16.00 Inch x 14.00 Inch Flanged - Class 250 Water - Reducer |  |  |  |  | RCFL | REDUCER | a17ea052-d99d-4671-aefd-beccccd788a8 | [5 empty] | 2 |  | Fittings | SKEY=RCFL,TYPE=REDUCER-CONCENTRIC |  |  |  | False | Reducer |  | 1805
| 18"x8" | a3431d52-092f-d9e9-e0da-b83b1e6c42d5 | C:\AutoCAD Plant 3D 2019 Content\CPak AME\AME Ductile Iron Pipes\DWG\a17ea052-d99d-4671-aefd-beccccd788a8.dwg | a3431d52-092f-d9e9-e0da-b83b1e6c42d5 | S1 | 18 | in | 25 | FL |  |  | FF | 250 |  |  | 0 | in |  | 67f02922-63a6-b2c2-555f-f051004defa6 | S2 | 8 | in | 13.5 | FL |  |  | FF | 250 |  |  | 0 | in |  | Reducer |  |  | Flanged - Class 250 Water - Reducer | 18.00 Inch x 8.00 Inch Flanged - Class 250 Water - Reducer |  |  |  |  | RCFL | REDUCER | a17ea052-d99d-4671-aefd-beccccd788a8 | [5 empty] | 2 |  | Fittings | SKEY=RCFL,TYPE=REDUCER-CONCENTRIC |  |  |  | False | Reducer |  | 1807
| 18"x10" | 3e525a9f-7776-ae0c-1cb9-ec7faef69bc5 | C:\AutoCAD Plant 3D 2019 Content\CPak AME\AME Ductile Iron Pipes\DWG\a17ea052-d99d-4671-aefd-beccccd788a8.dwg | 3e525a9f-7776-ae0c-1cb9-ec7faef69bc5 | S1 | 18 | in | 25 | FL |  |  | FF | 250 |  |  | 0 | in |  | 4d999ca0-6ed1-3ac2-a114-adc015d82cc8 | S2 | 10 | in | 16 | FL |  |  | FF | 250 |  |  | 0 | in |  | Reducer |  |  | Flanged - Class 250 Water - Reducer | 18.00 Inch x 10.00 Inch Flanged - Class 250 Water - Reducer |  |  |  |  | RCFL | REDUCER | a17ea052-d99d-4671-aefd-beccccd788a8 | [5 empty] | 2 |  | Fittings | SKEY=RCFL,TYPE=REDUCER-CONCENTRIC |  |  |  | False | Reducer |  | 1809
| 18"x12" | 3341da50-701b-e507-2b37-b02ca4aebbba | C:\AutoCAD Plant 3D 2019 Content\CPak AME\AME Ductile Iron Pipes\DWG\a17ea052-d99d-4671-aefd-beccccd788a8.dwg | 3341da50-701b-e507-2b37-b02ca4aebbba | S1 | 18 | in | 25 | FL |  |  | FF | 250 |  |  | 0 | in |  | 45c7f09d-8c73-4a78-1e8c-7b3bedd17174 | S2 | 12 | in | 19 | FL |  |  | FF | 250 |  |  | 0 | in |  | Reducer |  |  | Flanged - Class 250 Water - Reducer | 18.00 Inch x 12.00 Inch Flanged - Class 250 Water - Reducer |  |  |  |  | RCFL | REDUCER | a17ea052-d99d-4671-aefd-beccccd788a8 | [5 empty] | 2 |  | Fittings | SKEY=RCFL,TYPE=REDUCER-CONCENTRIC |  |  |  | False | Reducer |  | 1811
| 18"x14" | 792c426f-a583-fc92-e8c2-b86b8ba9444b | C:\AutoCAD Plant 3D 2019 Content\CPak AME\AME Ductile Iron Pipes\DWG\a17ea052-d99d-4671-aefd-beccccd788a8.dwg | 792c426f-a583-fc92-e8c2-b86b8ba9444b | S1 | 18 | in | 25 | FL |  |  | FF | 250 |  |  | 0 | in |  | dc042757-c37c-78e7-5c59-b5fc23d6d510 | S2 | 14 | in | 21 | FL |  |  | FF | 250 |  |  | 0 | in |  | Reducer |  |  | Flanged - Class 250 Water - Reducer | 18.00 Inch x 14.00 Inch Flanged - Class 250 Water - Reducer |  |  |  |  | RCFL | REDUCER | a17ea052-d99d-4671-aefd-beccccd788a8 | [5 empty] | 2 |  | Fittings | SKEY=RCFL,TYPE=REDUCER-CONCENTRIC |  |  |  | False | Reducer |  | 1813
| 18"x16" | 2171d09a-16e0-20d9-36c7-f04932b0d1d1 | C:\AutoCAD Plant 3D 2019 Content\CPak AME\AME Ductile Iron Pipes\DWG\a17ea052-d99d-4671-aefd-beccccd788a8.dwg | 2171d09a-16e0-20d9-36c7-f04932b0d1d1 | S1 | 18 | in | 25 | FL |  |  | FF | 250 |  |  | 0 | in |  | f0463f48-72da-aa15-bb9d-cd915985eb24 | S2 | 16 | in | 23.5 | FL |  |  | FF | 250 |  |  | 0 | in |  | Reducer |  |  | Flanged - Class 250 Water - Reducer | 18.00 Inch x 16.00 Inch Flanged - Class 250 Water - Reducer |  |  |  |  | RCFL | REDUCER | a17ea052-d99d-4671-aefd-beccccd788a8 | [5 empty] | 2 |  | Fittings | SKEY=RCFL,TYPE=REDUCER-CONCENTRIC |  |  |  | False | Reducer |  | 1815
| 20"x10" | 672cb1aa-9b3b-4e31-37bb-5630c4954b72 | C:\AutoCAD Plant 3D 2019 Content\CPak AME\AME Ductile Iron Pipes\DWG\a17ea052-d99d-4671-aefd-beccccd788a8.dwg | 672cb1aa-9b3b-4e31-37bb-5630c4954b72 | S1 | 20 | in | 27.5 | FL |  |  | FF | 250 |  |  | 0 | in |  | cc147fee-38f9-07a5-5ae0-2983ccade016 | S2 | 10 | in | 16 | FL |  |  | FF | 250 |  |  | 0 | in |  | Reducer |  |  | Flanged - Class 250 Water - Reducer | 20.00 Inch x 10.00 Inch Flanged - Class 250 Water - Reducer |  |  |  |  | RCFL | REDUCER | a17ea052-d99d-4671-aefd-beccccd788a8 | [5 empty] | 2 |  | Fittings | SKEY=RCFL,TYPE=REDUCER-CONCENTRIC |  |  |  | False | Reducer |  | 1817
| 20"x12" | 0b74f168-2e94-0660-a2bd-c3e74ef2d7ec | C:\AutoCAD Plant 3D 2019 Content\CPak AME\AME Ductile Iron Pipes\DWG\a17ea052-d99d-4671-aefd-beccccd788a8.dwg | 0b74f168-2e94-0660-a2bd-c3e74ef2d7ec | S1 | 20 | in | 27.5 | FL |  |  | FF | 250 |  |  | 0 | in |  | 310c452e-77d1-010e-7168-710b9894ce8b | S2 | 12 | in | 19 | FL |  |  | FF | 250 |  |  | 0 | in |  | Reducer |  |  | Flanged - Class 250 Water - Reducer | 20.00 Inch x 12.00 Inch Flanged - Class 250 Water - Reducer |  |  |  |  | RCFL | REDUCER | a17ea052-d99d-4671-aefd-beccccd788a8 | [5 empty] | 2 |  | Fittings | SKEY=RCFL,TYPE=REDUCER-CONCENTRIC |  |  |  | False | Reducer |  | 1819
| 20"x14" | 06aca344-2348-644f-c6b4-2cf0320454bb | C:\AutoCAD Plant 3D 2019 Content\CPak AME\AME Ductile Iron Pipes\DWG\a17ea052-d99d-4671-aefd-beccccd788a8.dwg | 06aca344-2348-644f-c6b4-2cf0320454bb | S1 | 20 | in | 27.5 | FL |  |  | FF | 250 |  |  | 0 | in |  | 31cb3477-4b73-ee4a-6f30-3894fe445307 | S2 | 14 | in | 21 | FL |  |  | FF | 250 |  |  | 0 | in |  | Reducer |  |  | Flanged - Class 250 Water - Reducer | 20.00 Inch x 14.00 Inch Flanged - Class 250 Water - Reducer |  |  |  |  | RCFL | REDUCER | a17ea052-d99d-4671-aefd-beccccd788a8 | [5 empty] | 2 |  | Fittings | SKEY=RCFL,TYPE=REDUCER-CONCENTRIC |  |  |  | False | Reducer |  | 1821
| 20"x16" | 989bc4ba-d2da-ce55-510e-39388fa65bc6 | C:\AutoCAD Plant 3D 2019 Content\CPak AME\AME Ductile Iron Pipes\DWG\a17ea052-d99d-4671-aefd-beccccd788a8.dwg | 989bc4ba-d2da-ce55-510e-39388fa65bc6 | S1 | 20 | in | 27.5 | FL |  |  | FF | 250 |  |  | 0 | in |  | 65c1c471-e736-3e45-476a-5c10b50bdd4d | S2 | 16 | in | 23.5 | FL |  |  | FF | 250 |  |  | 0 | in |  | Reducer |  |  | Flanged - Class 250 Water - Reducer | 20.00 Inch x 16.00 Inch Flanged - Class 250 Water - Reducer |  |  |  |  | RCFL | REDUCER | a17ea052-d99d-4671-aefd-beccccd788a8 | [5 empty] | 2 |  | Fittings | SKEY=RCFL,TYPE=REDUCER-CONCENTRIC |  |  |  | False | Reducer |  | 1823
| 20"x18" | ce4006ce-f504-17d0-78a6-b3b1d697fefd | C:\AutoCAD Plant 3D 2019 Content\CPak AME\AME Ductile Iron Pipes\DWG\a17ea052-d99d-4671-aefd-beccccd788a8.dwg | ce4006ce-f504-17d0-78a6-b3b1d697fefd | S1 | 20 | in | 27.5 | FL |  |  | FF | 250 |  |  | 0 | in |  | 0a5e6c7b-3b92-78c5-2a5a-7e37b87d2996 | S2 | 18 | in | 25 | FL |  |  | FF | 250 |  |  | 0 | in |  | Reducer |  |  | Flanged - Class 250 Water - Reducer | 20.00 Inch x 18.00 Inch Flanged - Class 250 Water - Reducer |  |  |  |  | RCFL | REDUCER | a17ea052-d99d-4671-aefd-beccccd788a8 | [5 empty] | 2 |  | Fittings | SKEY=RCFL,TYPE=REDUCER-CONCENTRIC |  |  |  | False | Reducer |  | 1825
| 24"x12" | a8a27f19-25bf-c7d4-cc68-68d6450cd7ba | C:\AutoCAD Plant 3D 2019 Content\CPak AME\AME Ductile Iron Pipes\DWG\a17ea052-d99d-4671-aefd-beccccd788a8.dwg | a8a27f19-25bf-c7d4-cc68-68d6450cd7ba | S1 | 24 | in | 32 | FL |  |  | FF | 250 |  |  | 0 | in |  | 12ae4009-2024-2051-5815-730fe1b76143 | S2 | 12 | in | 19 | FL |  |  | FF | 250 |  |  | 0 | in |  | Reducer |  |  | Flanged - Class 250 Water - Reducer | 24.00 Inch x 12.00 Inch Flanged - Class 250 Water - Reducer |  |  |  |  | RCFL | REDUCER | a17ea052-d99d-4671-aefd-beccccd788a8 | [5 empty] | 2 |  | Fittings | SKEY=RCFL,TYPE=REDUCER-CONCENTRIC |  |  |  | False | Reducer |  | 1827
| 24"x14" | f59ba12e-938b-c9bf-519c-28ed573ba6de | C:\AutoCAD Plant 3D 2019 Content\CPak AME\AME Ductile Iron Pipes\DWG\a17ea052-d99d-4671-aefd-beccccd788a8.dwg | f59ba12e-938b-c9bf-519c-28ed573ba6de | S1 | 24 | in | 32 | FL |  |  | FF | 250 |  |  | 0 | in |  | e7799706-b407-1ee5-52dc-8ef8f1111078 | S2 | 14 | in | 21 | FL |  |  | FF | 250 |  |  | 0 | in |  | Reducer |  |  | Flanged - Class 250 Water - Reducer | 24.00 Inch x 14.00 Inch Flanged - Class 250 Water - Reducer |  |  |  |  | RCFL | REDUCER | a17ea052-d99d-4671-aefd-beccccd788a8 | [5 empty] | 2 |  | Fittings | SKEY=RCFL,TYPE=REDUCER-CONCENTRIC |  |  |  | False | Reducer |  | 1829
| 24"x16" | 13cd13be-6aae-5212-dd03-e1f561af70f5 | C:\AutoCAD Plant 3D 2019 Content\CPak AME\AME Ductile Iron Pipes\DWG\a17ea052-d99d-4671-aefd-beccccd788a8.dwg | 13cd13be-6aae-5212-dd03-e1f561af70f5 | S1 | 24 | in | 32 | FL |  |  | FF | 250 |  |  | 0 | in |  | 09868d62-e43d-7900-3269-62f72fd2e13f | S2 | 16 | in | 23.5 | FL |  |  | FF | 250 |  |  | 0 | in |  | Reducer |  |  | Flanged - Class 250 Water - Reducer | 24.00 Inch x 16.00 Inch Flanged - Class 250 Water - Reducer |  |  |  |  | RCFL | REDUCER | a17ea052-d99d-4671-aefd-beccccd788a8 | [5 empty] | 2 |  | Fittings | SKEY=RCFL,TYPE=REDUCER-CONCENTRIC |  |  |  | False | Reducer |  | 1831
| 24"x18" | 78f6b13c-2a43-fa4e-853a-7a6757e7ea00 | C:\AutoCAD Plant 3D 2019 Content\CPak AME\AME Ductile Iron Pipes\DWG\a17ea052-d99d-4671-aefd-beccccd788a8.dwg | 78f6b13c-2a43-fa4e-853a-7a6757e7ea00 | S1 | 24 | in | 32 | FL |  |  | FF | 250 |  |  | 0 | in |  | f74cb3a5-446d-c986-51ac-69c6ee8555ea | S2 | 18 | in | 25 | FL |  |  | FF | 250 |  |  | 0 | in |  | Reducer |  |  | Flanged - Class 250 Water - Reducer | 24.00 Inch x 18.00 Inch Flanged - Class 250 Water - Reducer |  |  |  |  | RCFL | REDUCER | a17ea052-d99d-4671-aefd-beccccd788a8 | [5 empty] | 2 |  | Fittings | SKEY=RCFL,TYPE=REDUCER-CONCENTRIC |  |  |  | False | Reducer |  | 1833
| 24"x20" | 1b2656ff-3fb0-965f-0259-94657fc5c360 | C:\AutoCAD Plant 3D 2019 Content\CPak AME\AME Ductile Iron Pipes\DWG\a17ea052-d99d-4671-aefd-beccccd788a8.dwg | 1b2656ff-3fb0-965f-0259-94657fc5c360 | S1 | 24 | in | 32 | FL |  |  | FF | 250 |  |  | 0 | in |  | ed53072e-efa8-825d-b69e-4972a7620319 | S2 | 20 | in | 27.5 | FL |  |  | FF | 250 |  |  | 0 | in |  | Reducer |  |  | Flanged - Class 250 Water - Reducer | 24.00 Inch x 20.00 Inch Flanged - Class 250 Water - Reducer |  |  |  |  | RCFL | REDUCER | a17ea052-d99d-4671-aefd-beccccd788a8 | [5 empty] | 2 |  | Fittings | SKEY=RCFL,TYPE=REDUCER-CONCENTRIC |  |  |  | False | Reducer |  | 1835
| 30"x18" | 5ccb2abe-cee3-060d-a237-6cd5f57e97f2 | C:\AutoCAD Plant 3D 2019 Content\CPak AME\AME Ductile Iron Pipes\DWG\a17ea052-d99d-4671-aefd-beccccd788a8.dwg | 5ccb2abe-cee3-060d-a237-6cd5f57e97f2 | S1 | 30 | in | 38.75 | FL |  |  | FF | 250 |  |  | 0 | in |  | 8479695b-2e88-a8be-1c8a-893db50fd069 | S2 | 18 | in | 25 | FL |  |  | FF | 250 |  |  | 0 | in |  | Reducer |  |  | Flanged - Class 250 Water - Reducer | 30.00 Inch x 18.00 Inch Flanged - Class 250 Water - Reducer |  |  |  |  | RCFL | REDUCER | a17ea052-d99d-4671-aefd-beccccd788a8 | [5 empty] | 2 |  | Fittings | SKEY=RCFL,TYPE=REDUCER-CONCENTRIC |  |  |  | False | Reducer |  | 1837
| 30"x20" | 417afb6a-3a04-5b50-aadc-d9d9e38a1f0b | C:\AutoCAD Plant 3D 2019 Content\CPak AME\AME Ductile Iron Pipes\DWG\a17ea052-d99d-4671-aefd-beccccd788a8.dwg | 417afb6a-3a04-5b50-aadc-d9d9e38a1f0b | S1 | 30 | in | 38.75 | FL |  |  | FF | 250 |  |  | 0 | in |  | 17201a06-8017-05c9-e16a-ccb794e9a31e | S2 | 20 | in | 27.5 | FL |  |  | FF | 250 |  |  | 0 | in |  | Reducer |  |  | Flanged - Class 250 Water - Reducer | 30.00 Inch x 20.00 Inch Flanged - Class 250 Water - Reducer |  |  |  |  | RCFL | REDUCER | a17ea052-d99d-4671-aefd-beccccd788a8 | [5 empty] | 2 |  | Fittings | SKEY=RCFL,TYPE=REDUCER-CONCENTRIC |  |  |  | False | Reducer |  | 1839
| 30"x24" | 89056c5a-d7f1-0025-f445-73050264bfbb | C:\AutoCAD Plant 3D 2019 Content\CPak AME\AME Ductile Iron Pipes\DWG\a17ea052-d99d-4671-aefd-beccccd788a8.dwg | 89056c5a-d7f1-0025-f445-73050264bfbb | S1 | 30 | in | 38.75 | FL |  |  | FF | 250 |  |  | 0 | in |  | 60f2a33f-c289-4365-bdfb-45a998989f67 | S2 | 24 | in | 32 | FL |  |  | FF | 250 |  |  | 0 | in |  | Reducer |  |  | Flanged - Class 250 Water - Reducer | 30.00 Inch x 24.00 Inch Flanged - Class 250 Water - Reducer |  |  |  |  | RCFL | REDUCER | a17ea052-d99d-4671-aefd-beccccd788a8 | [5 empty] | 2 |  | Fittings | SKEY=RCFL,TYPE=REDUCER-CONCENTRIC |  |  |  | False | Reducer |  | 1841
| 36"x20" | 4e97a115-1dd1-f75d-8794-b49f97f68d7c | C:\AutoCAD Plant 3D 2019 Content\CPak AME\AME Ductile Iron Pipes\DWG\a17ea052-d99d-4671-aefd-beccccd788a8.dwg | 4e97a115-1dd1-f75d-8794-b49f97f68d7c | S1 | 36 | in | 46 | FL |  |  | FF | 250 |  |  | 0 | in |  | 457421b4-2893-452e-90eb-714b03ee4521 | S2 | 20 | in | 27.5 | FL |  |  | FF | 250 |  |  | 0 | in |  | Reducer |  |  | Flanged - Class 250 Water - Reducer | 36.00 Inch x 20.00 Inch Flanged - Class 250 Water - Reducer |  |  |  |  | RCFL | REDUCER | a17ea052-d99d-4671-aefd-beccccd788a8 | [5 empty] | 2 |  | Fittings | SKEY=RCFL,TYPE=REDUCER-CONCENTRIC |  |  |  | False | Reducer |  | 1843
| 36"x24" | fc03fd30-ca71-cdba-d29e-b5d4d97b5266 | C:\AutoCAD Plant 3D 2019 Content\CPak AME\AME Ductile Iron Pipes\DWG\a17ea052-d99d-4671-aefd-beccccd788a8.dwg | fc03fd30-ca71-cdba-d29e-b5d4d97b5266 | S1 | 36 | in | 46 | FL |  |  | FF | 250 |  |  | 0 | in |  | 0175c82e-1e1c-cc54-8a93-a57241807a3f | S2 | 24 | in | 32 | FL |  |  | FF | 250 |  |  | 0 | in |  | Reducer |  |  | Flanged - Class 250 Water - Reducer | 36.00 Inch x 24.00 Inch Flanged - Class 250 Water - Reducer |  |  |  |  | RCFL | REDUCER | a17ea052-d99d-4671-aefd-beccccd788a8 | [5 empty] | 2 |  | Fittings | SKEY=RCFL,TYPE=REDUCER-CONCENTRIC |  |  |  | False | Reducer |  | 1845
| 36"x30" | 041f9c78-d1d7-de30-5599-3b65244905bf | C:\AutoCAD Plant 3D 2019 Content\CPak AME\AME Ductile Iron Pipes\DWG\a17ea052-d99d-4671-aefd-beccccd788a8.dwg | 041f9c78-d1d7-de30-5599-3b65244905bf | S1 | 36 | in | 46 | FL |  |  | FF | 250 |  |  | 0 | in |  | b68a3239-1ff9-99f4-a582-08028b3d85e5 | S2 | 30 | in | 38.75 | FL |  |  | FF | 250 |  |  | 0 | in |  | Reducer |  |  | Flanged - Class 250 Water - Reducer | 36.00 Inch x 30.00 Inch Flanged - Class 250 Water - Reducer |  |  |  |  | RCFL | REDUCER | a17ea052-d99d-4671-aefd-beccccd788a8 | [5 empty] | 2 |  | Fittings | SKEY=RCFL,TYPE=REDUCER-CONCENTRIC |  |  |  | False | Reducer |  | 1847
| 42"x24" | 4255127f-572f-173c-f259-5bee721b65e7 | C:\AutoCAD Plant 3D 2019 Content\CPak AME\AME Ductile Iron Pipes\DWG\a17ea052-d99d-4671-aefd-beccccd788a8.dwg | 4255127f-572f-173c-f259-5bee721b65e7 | S1 | 42 | in | 53 | FL |  |  | FF | 250 |  |  | 0 | in |  | e4838209-dc2c-8d8c-e374-5b6ec3f935ea | S2 | 24 | in | 32 | FL |  |  | FF | 250 |  |  | 0 | in |  | Reducer |  |  | Flanged - Class 250 Water - Reducer | 42.00 Inch x 24.00 Inch Flanged - Class 250 Water - Reducer |  |  |  |  | RCFL | REDUCER | a17ea052-d99d-4671-aefd-beccccd788a8 | [5 empty] | 2 |  | Fittings | SKEY=RCFL,TYPE=REDUCER-CONCENTRIC |  |  |  | False | Reducer |  | 1849
| 42"x30" | 733ec47d-1960-198b-ef97-4b786b8243f3 | C:\AutoCAD Plant 3D 2019 Content\CPak AME\AME Ductile Iron Pipes\DWG\a17ea052-d99d-4671-aefd-beccccd788a8.dwg | 733ec47d-1960-198b-ef97-4b786b8243f3 | S1 | 42 | in | 53 | FL |  |  | FF | 250 |  |  | 0 | in |  | 5534590d-6cf6-3b20-d723-3936f8f8847e | S2 | 30 | in | 38.75 | FL |  |  | FF | 250 |  |  | 0 | in |  | Reducer |  |  | Flanged - Class 250 Water - Reducer | 42.00 Inch x 30.00 Inch Flanged - Class 250 Water - Reducer |  |  |  |  | RCFL | REDUCER | a17ea052-d99d-4671-aefd-beccccd788a8 | [5 empty] | 2 |  | Fittings | SKEY=RCFL,TYPE=REDUCER-CONCENTRIC |  |  |  | False | Reducer |  | 1851
| 42"x36" | 2aa30656-930b-130c-2fbf-160fee1c8f06 | C:\AutoCAD Plant 3D 2019 Content\CPak AME\AME Ductile Iron Pipes\DWG\a17ea052-d99d-4671-aefd-beccccd788a8.dwg | 2aa30656-930b-130c-2fbf-160fee1c8f06 | S1 | 42 | in | 53 | FL |  |  | FF | 250 |  |  | 0 | in |  | 92af85fa-8e0d-e29d-c53a-e2cb0e84d57a | S2 | 36 | in | 46 | FL |  |  | FF | 250 |  |  | 0 | in |  | Reducer |  |  | Flanged - Class 250 Water - Reducer | 42.00 Inch x 36.00 Inch Flanged - Class 250 Water - Reducer |  |  |  |  | RCFL | REDUCER | a17ea052-d99d-4671-aefd-beccccd788a8 | [5 empty] | 2 |  | Fittings | SKEY=RCFL,TYPE=REDUCER-CONCENTRIC |  |  |  | False | Reducer |  | 1853
| 48"x30" | 57d8e12f-7072-996e-3c0f-a08d8886798e | C:\AutoCAD Plant 3D 2019 Content\CPak AME\AME Ductile Iron Pipes\DWG\a17ea052-d99d-4671-aefd-beccccd788a8.dwg | 57d8e12f-7072-996e-3c0f-a08d8886798e | S1 | 48 | in | 59.5 | FL |  |  | FF | 250 |  |  | 0 | in |  | f59371a7-040f-ff5e-bf0e-3000632822e0 | S2 | 30 | in | 38.75 | FL |  |  | FF | 250 |  |  | 0 | in |  | Reducer |  |  | Flanged - Class 250 Water - Reducer | 48.00 Inch x 30.00 Inch Flanged - Class 250 Water - Reducer |  |  |  |  | RCFL | REDUCER | a17ea052-d99d-4671-aefd-beccccd788a8 | [5 empty] | 2 |  | Fittings | SKEY=RCFL,TYPE=REDUCER-CONCENTRIC |  |  |  | False | Reducer |  | 1855
| 48"x36" | 05e2320e-69b5-7c15-8613-6e36db65716e | C:\AutoCAD Plant 3D 2019 Content\CPak AME\AME Ductile Iron Pipes\DWG\a17ea052-d99d-4671-aefd-beccccd788a8.dwg | 05e2320e-69b5-7c15-8613-6e36db65716e | S1 | 48 | in | 59.5 | FL |  |  | FF | 250 |  |  | 0 | in |  | 8b26837a-6bc8-3241-230a-80d8c1f1e23c | S2 | 36 | in | 46 | FL |  |  | FF | 250 |  |  | 0 | in |  | Reducer |  |  | Flanged - Class 250 Water - Reducer | 48.00 Inch x 36.00 Inch Flanged - Class 250 Water - Reducer |  |  |  |  | RCFL | REDUCER | a17ea052-d99d-4671-aefd-beccccd788a8 | [5 empty] | 2 |  | Fittings | SKEY=RCFL,TYPE=REDUCER-CONCENTRIC |  |  |  | False | Reducer |  | 1857
| 48"x42" | a9a94936-2176-7da4-cdb8-09b698ec9117 | C:\AutoCAD Plant 3D 2019 Content\CPak AME\AME Ductile Iron Pipes\DWG\a17ea052-d99d-4671-aefd-beccccd788a8.dwg | a9a94936-2176-7da4-cdb8-09b698ec9117 | S1 | 48 | in | 59.5 | FL |  |  | FF | 250 |  |  | 0 | in |  | 3b16da6b-f3bc-4fca-eed9-2adca087537a | S2 | 42 | in | 53 | FL |  |  | FF | 250 |  |  | 0 | in |  | Reducer |  |  | Flanged - Class 250 Water - Reducer | 48.00 Inch x 42.00 Inch Flanged - Class 250 Water - Reducer |  |  |  |  | RCFL | REDUCER | a17ea052-d99d-4671-aefd-beccccd788a8 | [5 empty] | 2 |  | Fittings | SKEY=RCFL,TYPE=REDUCER-CONCENTRIC |  |  |  | False | Reducer |  | 1859
Note on A1: 仅供内部使用。无法编辑或删除该行
Note on E2: 尺寸记录 ID
Note on F2: 端口名称
Note on G2: 公称直径
Note on H2: 公称单位
Note on I2: 管道外径
Note on J2: 端点类型
Note on K2: 法兰标准
Note on L2: 垫圈标准
Note on M2: 密封面
Note on N2: 压力等级
Note on O2: 壁厚等级
Note on P2: 壁厚度
Note on Q2: 啮合长度
Note on R2: 端口单位
Note on S2: 法兰厚度
Note on T2: 尺寸记录 ID
Note on U2: 端口名称
Note on V2: 公称直径
Note on W2: 公称单位
Note on X2: 管道外径
Note on Y2: 端点类型
Note on Z2: 法兰标准
Note on AA2: 垫圈标准
Note on AB2: 密封面
Note on AC2: 压力等级
Note on AD2: 壁厚等级
Note on AE2: 壁厚度
Note on AF2: 啮合长度
Note on AG2: 端口单位
Note on AH2: 法兰厚度
Note on AI2: 简短描述
Note on AJ2: 兼容的标准
Note on AK2: 设计标准
Note on AL2: 详细描述(族)
Note on AM2: 详细描述(尺寸)
Note on AN2: 材质
Note on AO2: 材质代码
Note on AP2: 重量
Note on AQ2: 重量单位
Note on AT2: 零件族 ID
Note on AU2: CatalogPartFamilyId
Note on AV2: PartStatus
Note on AW2: 制造商
Note on AX2: 部件代码
Note on AY2: 设计压力系数
Note on AZ2: 连接端口数
Note on BA2: 元件名称
Note on BB2: 零件类别
Note on BC2: 元件 ISO 符号定义
Note on BD2: 状态
Note on BE2: PartVersion
Note on BF2: 长度
Note on BG2: 偏心率

## REDUCER_4
Previews | Sizes | BlockName | DwgPath | SizeRecordId_S1 | PortName_S1 | NominalDiameter_S1 | NominalUnit_S1 | MatchingPipeOd_S1 | EndType_S1 | FlangeStd_S1 | GasketStd_S1 | Facing_S1 | PressureClass_S1 | Schedule_S1 | WallThickness_S1 | EngagementLength_S1 | LengthUnit_S1 | FlangeThickness_S1 | SizeRecordId_S2 | PortName_S2 | NominalDiameter_S2 | NominalUnit_S2 | MatchingPipeOd_S2 | EndType_S2 | FlangeStd_S2 | GasketStd_S2 | Facing_S2 | PressureClass_S2 | Schedule_S2 | WallThickness_S2 | EngagementLength_S2 | LengthUnit_S2 | FlangeThickness_S2 | ShortDescription | CompatibleStandard | DesignStd | PartFamilyLongDesc | PartSizeLongDesc | Material | MaterialCode | Weight | WeightUnit | SKEY | TYPE | PartFamilyId | CatalogPartFamilyId | PartStatus | Manufacturer | ItemCode | DesignPressureFactor | ConnectionPortCount | ComponentDesignation | PartCategory | ContentIsoSymbolDefinition | Status | PartVersion | Length | Eccentricity | PnPClassName | ExcelFormatVersion_2.0 | PnPID
预览 | 尺寸 | 块名 | 图形路径 | 尺寸记录 ID_S1 | 端口名称_S1 | 公称直径_S1 | 公称单位_S1 | 管道外径_S1 | 端点类型_S1 | 法兰标准_S1 | 垫圈标准_S1 | 密封面_S1 | 压力等级_S1 | 壁厚等级_S1 | 壁厚度_S1 | 啮合长度_S1 | 端口单位_S1 | 法兰厚度_S1 | 尺寸记录 ID_S2 | 端口名称_S2 | 公称直径_S2 | 公称单位_S2 | 管道外径_S2 | 端点类型_S2 | 法兰标准_S2 | 垫圈标准_S2 | 密封面_S2 | 压力等级_S2 | 壁厚等级_S2 | 壁厚度_S2 | 啮合长度_S2 | 端口单位_S2 | 法兰厚度_S2 | 简短描述 | 兼容的标准 | 设计标准 | 详细描述(族) | 详细描述(尺寸) | 材质 | 材质代码 | 重量 | 重量单位 | SKEY | TYPE | 零件族 ID | CatalogPartFamilyId | PartStatus | 制造商 | 部件代码 | 设计压力系数 | 连接端口数 | 元件名称 | 零件类别 | 元件 ISO 符号定义 | 状态 | PartVersion | 长度 | 偏心率 | PnPClassName | ExcelFormatVersion_2.0 | PnPID
| 6"x4" | 2106f086-8902-f5fc-c85c-e899b1709e5b | C:\AutoCAD Plant 3D 2019 Content\CPak AME\AME Ductile Iron Pipes\DWG\935eba48-f1b4-4e39-a4ef-97339a720d4c.dwg | 2106f086-8902-f5fc-c85c-e899b1709e5b | S1 | 6 | in | 11 | FL |  |  | FF | 250 |  |  | 0 | in |  | c444236f-36f2-5ae7-2ffa-a76f53fad7b5 | S2 | 4 | in | 9 | FL |  |  | FF | 250 |  |  | 0 | in |  | Reducer |  |  | Flanged - 250 Lb Eccentric Reducer | 6.00 x 4.00 Inch Flanged - 250 Lb Eccentric Reducer |  |  |  |  | REFL | REDUCER | 935eba48-f1b4-4e39-a4ef-97339a720d4c | [5 empty] | 2 |  | Fittings | SKEY=REFL,TYPE=REDUCER-ECCENTRIC |  |  |  | True | Reducer |  | 234
| 8"x4" | 291234c3-a89a-68c7-933a-8b10f39520ec | C:\AutoCAD Plant 3D 2019 Content\CPak AME\AME Ductile Iron Pipes\DWG\935eba48-f1b4-4e39-a4ef-97339a720d4c.dwg | 291234c3-a89a-68c7-933a-8b10f39520ec | S1 | 8 | in | 13.5 | FL |  |  | FF | 250 |  |  | 0 | in |  | 4a32aa41-0c25-017d-52b9-8bf96636acb0 | S2 | 4 | in | 9 | FL |  |  | FF | 250 |  |  | 0 | in |  | Reducer |  |  | Flanged - 250 Lb Eccentric Reducer | 8.00 x 4.00 Inch Flanged - 250 Lb Eccentric Reducer |  |  |  |  | REFL | REDUCER | 935eba48-f1b4-4e39-a4ef-97339a720d4c | [5 empty] | 2 |  | Fittings | SKEY=REFL,TYPE=REDUCER-ECCENTRIC |  |  |  | True | Reducer |  | 236
| 8"x6" | 9d52f617-ae24-6e46-788d-b8e9c78bc3e8 | C:\AutoCAD Plant 3D 2019 Content\CPak AME\AME Ductile Iron Pipes\DWG\935eba48-f1b4-4e39-a4ef-97339a720d4c.dwg | 9d52f617-ae24-6e46-788d-b8e9c78bc3e8 | S1 | 8 | in | 13.5 | FL |  |  | FF | 250 |  |  | 0 | in |  | d518b98d-e540-25f6-c1ea-259897d676e7 | S2 | 6 | in | 11 | FL |  |  | FF | 250 |  |  | 0 | in |  | Reducer |  |  | Flanged - 250 Lb Eccentric Reducer | 8.00 x 6.00 Inch Flanged - 250 Lb Eccentric Reducer |  |  |  |  | REFL | REDUCER | 935eba48-f1b4-4e39-a4ef-97339a720d4c | [5 empty] | 2 |  | Fittings | SKEY=REFL,TYPE=REDUCER-ECCENTRIC |  |  |  | True | Reducer |  | 238
| 10"x4" | 179b0623-6d79-4605-7e50-5e5e20cf0918 | C:\AutoCAD Plant 3D 2019 Content\CPak AME\AME Ductile Iron Pipes\DWG\935eba48-f1b4-4e39-a4ef-97339a720d4c.dwg | 179b0623-6d79-4605-7e50-5e5e20cf0918 | S1 | 10 | in | 16 | FL |  |  | FF | 250 |  |  | 0 | in |  | 80674a85-1fc8-6ef2-c20c-2709f69856bc | S2 | 4 | in | 9 | FL |  |  | FF | 250 |  |  | 0 | in |  | Reducer |  |  | Flanged - 250 Lb Eccentric Reducer | 10.00 x 4.00 Inch Flanged - 250 Lb Eccentric Reducer |  |  |  |  | REFL | REDUCER | 935eba48-f1b4-4e39-a4ef-97339a720d4c | [5 empty] | 2 |  | Fittings | SKEY=REFL,TYPE=REDUCER-ECCENTRIC |  |  |  | True | Reducer |  | 240
| 10"x6" | 69dc84d2-1bc0-ed20-05d0-1a322d180eb5 | C:\AutoCAD Plant 3D 2019 Content\CPak AME\AME Ductile Iron Pipes\DWG\935eba48-f1b4-4e39-a4ef-97339a720d4c.dwg | 69dc84d2-1bc0-ed20-05d0-1a322d180eb5 | S1 | 10 | in | 16 | FL |  |  | FF | 250 |  |  | 0 | in |  | 381ffd64-ce39-325c-18ae-1c5e28702396 | S2 | 6 | in | 11 | FL |  |  | FF | 250 |  |  | 0 | in |  | Reducer |  |  | Flanged - 250 Lb Eccentric Reducer | 10.00 x 6.00 Inch Flanged - 250 Lb Eccentric Reducer |  |  |  |  | REFL | REDUCER | 935eba48-f1b4-4e39-a4ef-97339a720d4c | [5 empty] | 2 |  | Fittings | SKEY=REFL,TYPE=REDUCER-ECCENTRIC |  |  |  | True | Reducer |  | 242
| 10"x8" | 01f72d2e-13fc-8580-36f4-ec3dcccea4b9 | C:\AutoCAD Plant 3D 2019 Content\CPak AME\AME Ductile Iron Pipes\DWG\935eba48-f1b4-4e39-a4ef-97339a720d4c.dwg | 01f72d2e-13fc-8580-36f4-ec3dcccea4b9 | S1 | 10 | in | 16 | FL |  |  | FF | 250 |  |  | 0 | in |  | 27c08ffa-cdb1-4f6a-10d1-ab03111f4278 | S2 | 8 | in | 13.5 | FL |  |  | FF | 250 |  |  | 0 | in |  | Reducer |  |  | Flanged - 250 Lb Eccentric Reducer | 10.00 x 8.00 Inch Flanged - 250 Lb Eccentric Reducer |  |  |  |  | REFL | REDUCER | 935eba48-f1b4-4e39-a4ef-97339a720d4c | [5 empty] | 2 |  | Fittings | SKEY=REFL,TYPE=REDUCER-ECCENTRIC |  |  |  | True | Reducer |  | 244
| 12"x4" | 7002b7b3-15ea-1347-6e19-6d6510f8a767 | C:\AutoCAD Plant 3D 2019 Content\CPak AME\AME Ductile Iron Pipes\DWG\935eba48-f1b4-4e39-a4ef-97339a720d4c.dwg | 7002b7b3-15ea-1347-6e19-6d6510f8a767 | S1 | 12 | in | 19 | FL |  |  | FF | 250 |  |  | 0 | in |  | 6a327fe0-f2ba-c1fe-ecff-8e1d181b8577 | S2 | 4 | in | 9 | FL |  |  | FF | 250 |  |  | 0 | in |  | Reducer |  |  | Flanged - 250 Lb Eccentric Reducer | 12.00 x 4.00 Inch Flanged - 250 Lb Eccentric Reducer |  |  |  |  | REFL | REDUCER | 935eba48-f1b4-4e39-a4ef-97339a720d4c | [5 empty] | 2 |  | Fittings | SKEY=REFL,TYPE=REDUCER-ECCENTRIC |  |  |  | True | Reducer |  | 246
| 12"x6" | 5cafc20c-b673-2c74-2fc8-9e15c6b7fdb5 | C:\AutoCAD Plant 3D 2019 Content\CPak AME\AME Ductile Iron Pipes\DWG\935eba48-f1b4-4e39-a4ef-97339a720d4c.dwg | 5cafc20c-b673-2c74-2fc8-9e15c6b7fdb5 | S1 | 12 | in | 19 | FL |  |  | FF | 250 |  |  | 0 | in |  | fcedb622-0ef5-41c4-acf5-61f2e7172ce0 | S2 | 6 | in | 11 | FL |  |  | FF | 250 |  |  | 0 | in |  | Reducer |  |  | Flanged - 250 Lb Eccentric Reducer | 12.00 x 6.00 Inch Flanged - 250 Lb Eccentric Reducer |  |  |  |  | REFL | REDUCER | 935eba48-f1b4-4e39-a4ef-97339a720d4c | [5 empty] | 2 |  | Fittings | SKEY=REFL,TYPE=REDUCER-ECCENTRIC |  |  |  | True | Reducer |  | 248
| 12"x8" | 9903e210-a286-02e8-cca9-0c4342d5c680 | C:\AutoCAD Plant 3D 2019 Content\CPak AME\AME Ductile Iron Pipes\DWG\935eba48-f1b4-4e39-a4ef-97339a720d4c.dwg | 9903e210-a286-02e8-cca9-0c4342d5c680 | S1 | 12 | in | 19 | FL |  |  | FF | 250 |  |  | 0 | in |  | 030e3a5d-c350-077d-c126-49f131d88d01 | S2 | 8 | in | 13.5 | FL |  |  | FF | 250 |  |  | 0 | in |  | Reducer |  |  | Flanged - 250 Lb Eccentric Reducer | 12.00 x 8.00 Inch Flanged - 250 Lb Eccentric Reducer |  |  |  |  | REFL | REDUCER | 935eba48-f1b4-4e39-a4ef-97339a720d4c | [5 empty] | 2 |  | Fittings | SKEY=REFL,TYPE=REDUCER-ECCENTRIC |  |  |  | True | Reducer |  | 250
| 12"x10" | bb25bf75-5e55-a07d-e080-af1c07fca91d | C:\AutoCAD Plant 3D 2019 Content\CPak AME\AME Ductile Iron Pipes\DWG\935eba48-f1b4-4e39-a4ef-97339a720d4c.dwg | bb25bf75-5e55-a07d-e080-af1c07fca91d | S1 | 12 | in | 19 | FL |  |  | FF | 250 |  |  | 0 | in |  | 6d7c14ff-c6e4-672a-6dd4-0241b7bc1d42 | S2 | 10 | in | 16 | FL |  |  | FF | 250 |  |  | 0 | in |  | Reducer |  |  | Flanged - 250 Lb Eccentric Reducer | 12.00 x 10.00 Inch Flanged - 250 Lb Eccentric Reducer |  |  |  |  | REFL | REDUCER | 935eba48-f1b4-4e39-a4ef-97339a720d4c | [5 empty] | 2 |  | Fittings | SKEY=REFL,TYPE=REDUCER-ECCENTRIC |  |  |  | True | Reducer |  | 252
| 14"x6" | eba883d6-c4a2-60db-067b-0f52fed2d1c3 | C:\AutoCAD Plant 3D 2019 Content\CPak AME\AME Ductile Iron Pipes\DWG\935eba48-f1b4-4e39-a4ef-97339a720d4c.dwg | eba883d6-c4a2-60db-067b-0f52fed2d1c3 | S1 | 14 | in | 21 | FL |  |  | FF | 250 |  |  | 0 | in |  | 6b63b56c-0c3e-d2df-ada7-9293f280d310 | S2 | 6 | in | 11 | FL |  |  | FF | 250 |  |  | 0 | in |  | Reducer |  |  | Flanged - 250 Lb Eccentric Reducer | 14.00 x 6.00 Inch Flanged - 250 Lb Eccentric Reducer |  |  |  |  | REFL | REDUCER | 935eba48-f1b4-4e39-a4ef-97339a720d4c | [5 empty] | 2 |  | Fittings | SKEY=REFL,TYPE=REDUCER-ECCENTRIC |  |  |  | True | Reducer |  | 254
| 14"x8" | d2591bd9-6626-e0bd-7749-f40d8227f3a2 | C:\AutoCAD Plant 3D 2019 Content\CPak AME\AME Ductile Iron Pipes\DWG\935eba48-f1b4-4e39-a4ef-97339a720d4c.dwg | d2591bd9-6626-e0bd-7749-f40d8227f3a2 | S1 | 14 | in | 21 | FL |  |  | FF | 250 |  |  | 0 | in |  | 14a9736b-5cc6-36d1-dd66-339f17e76d35 | S2 | 8 | in | 13.5 | FL |  |  | FF | 250 |  |  | 0 | in |  | Reducer |  |  | Flanged - 250 Lb Eccentric Reducer | 14.00 x 8.00 Inch Flanged - 250 Lb Eccentric Reducer |  |  |  |  | REFL | REDUCER | 935eba48-f1b4-4e39-a4ef-97339a720d4c | [5 empty] | 2 |  | Fittings | SKEY=REFL,TYPE=REDUCER-ECCENTRIC |  |  |  | True | Reducer |  | 256
| 14"x10" | 7cb5b5e8-2075-19d1-61f6-152ede059b56 | C:\AutoCAD Plant 3D 2019 Content\CPak AME\AME Ductile Iron Pipes\DWG\935eba48-f1b4-4e39-a4ef-97339a720d4c.dwg | 7cb5b5e8-2075-19d1-61f6-152ede059b56 | S1 | 14 | in | 21 | FL |  |  | FF | 250 |  |  | 0 | in |  | f303ab57-9d34-42ae-045d-b8672037a0f2 | S2 | 10 | in | 16 | FL |  |  | FF | 250 |  |  | 0 | in |  | Reducer |  |  | Flanged - 250 Lb Eccentric Reducer | 14.00 x 10.00 Inch Flanged - 250 Lb Eccentric Reducer |  |  |  |  | REFL | REDUCER | 935eba48-f1b4-4e39-a4ef-97339a720d4c | [5 empty] | 2 |  | Fittings | SKEY=REFL,TYPE=REDUCER-ECCENTRIC |  |  |  | True | Reducer |  | 258
| 14"x12" | 2a033d43-eb64-69a0-8638-2f70650cd799 | C:\AutoCAD Plant 3D 2019 Content\CPak AME\AME Ductile Iron Pipes\DWG\935eba48-f1b4-4e39-a4ef-97339a720d4c.dwg | 2a033d43-eb64-69a0-8638-2f70650cd799 | S1 | 14 | in | 21 | FL |  |  | FF | 250 |  |  | 0 | in |  | a05bb0f0-9585-f978-7022-23dcbc503896 | S2 | 12 | in | 19 | FL |  |  | FF | 250 |  |  | 0 | in |  | Reducer |  |  | Flanged - 250 Lb Eccentric Reducer | 14.00 x 12.00 Inch Flanged - 250 Lb Eccentric Reducer |  |  |  |  | REFL | REDUCER | 935eba48-f1b4-4e39-a4ef-97339a720d4c | [5 empty] | 2 |  | Fittings | SKEY=REFL,TYPE=REDUCER-ECCENTRIC |  |  |  | True | Reducer |  | 260
| 16"x6" | eef61921-31be-9352-a8ba-570e7c07ca72 | C:\AutoCAD Plant 3D 2019 Content\CPak AME\AME Ductile Iron Pipes\DWG\935eba48-f1b4-4e39-a4ef-97339a720d4c.dwg | eef61921-31be-9352-a8ba-570e7c07ca72 | S1 | 16 | in | 23.5 | FL |  |  | FF | 250 |  |  | 0 | in |  | a8ba11f2-40a9-b479-9a1e-08aaf4629d87 | S2 | 6 | in | 11 | FL |  |  | FF | 250 |  |  | 0 | in |  | Reducer |  |  | Flanged - 250 Lb Eccentric Reducer | 16.00 x 6.00 Inch Flanged - 250 Lb Eccentric Reducer |  |  |  |  | REFL | REDUCER | 935eba48-f1b4-4e39-a4ef-97339a720d4c | [5 empty] | 2 |  | Fittings | SKEY=REFL,TYPE=REDUCER-ECCENTRIC |  |  |  | True | Reducer |  | 262
| 16"x8" | fed19197-ea8f-b233-958d-4c5c8ec5d32b | C:\AutoCAD Plant 3D 2019 Content\CPak AME\AME Ductile Iron Pipes\DWG\935eba48-f1b4-4e39-a4ef-97339a720d4c.dwg | fed19197-ea8f-b233-958d-4c5c8ec5d32b | S1 | 16 | in | 23.5 | FL |  |  | FF | 250 |  |  | 0 | in |  | 7df266c9-584a-de01-ce77-fab427fc88e6 | S2 | 8 | in | 13.5 | FL |  |  | FF | 250 |  |  | 0 | in |  | Reducer |  |  | Flanged - 250 Lb Eccentric Reducer | 16.00 x 8.00 Inch Flanged - 250 Lb Eccentric Reducer |  |  |  |  | REFL | REDUCER | 935eba48-f1b4-4e39-a4ef-97339a720d4c | [5 empty] | 2 |  | Fittings | SKEY=REFL,TYPE=REDUCER-ECCENTRIC |  |  |  | True | Reducer |  | 264
| 16"x10" | 029a1589-6dd0-b33e-a86e-efe9f264653b | C:\AutoCAD Plant 3D 2019 Content\CPak AME\AME Ductile Iron Pipes\DWG\935eba48-f1b4-4e39-a4ef-97339a720d4c.dwg | 029a1589-6dd0-b33e-a86e-efe9f264653b | S1 | 16 | in | 23.5 | FL |  |  | FF | 250 |  |  | 0 | in |  | e7e96e3f-a217-6542-5ce0-cbe36e1e621e | S2 | 10 | in | 16 | FL |  |  | FF | 250 |  |  | 0 | in |  | Reducer |  |  | Flanged - 250 Lb Eccentric Reducer | 16.00 x 10.00 Inch Flanged - 250 Lb Eccentric Reducer |  |  |  |  | REFL | REDUCER | 935eba48-f1b4-4e39-a4ef-97339a720d4c | [5 empty] | 2 |  | Fittings | SKEY=REFL,TYPE=REDUCER-ECCENTRIC |  |  |  | True | Reducer |  | 266
| 16"x12" | caae0c82-8e1f-273e-ba7e-7ba23c81725b | C:\AutoCAD Plant 3D 2019 Content\CPak AME\AME Ductile Iron Pipes\DWG\935eba48-f1b4-4e39-a4ef-97339a720d4c.dwg | caae0c82-8e1f-273e-ba7e-7ba23c81725b | S1 | 16 | in | 23.5 | FL |  |  | FF | 250 |  |  | 0 | in |  | 5d8cef5e-c701-3a1e-1021-f9fe0d7dec1b | S2 | 12 | in | 19 | FL |  |  | FF | 250 |  |  | 0 | in |  | Reducer |  |  | Flanged - 250 Lb Eccentric Reducer | 16.00 x 12.00 Inch Flanged - 250 Lb Eccentric Reducer |  |  |  |  | REFL | REDUCER | 935eba48-f1b4-4e39-a4ef-97339a720d4c | [5 empty] | 2 |  | Fittings | SKEY=REFL,TYPE=REDUCER-ECCENTRIC |  |  |  | True | Reducer |  | 268
| 16"x14" | a2dade54-a8d4-fed3-6cdd-5eb30eedaef0 | C:\AutoCAD Plant 3D 2019 Content\CPak AME\AME Ductile Iron Pipes\DWG\935eba48-f1b4-4e39-a4ef-97339a720d4c.dwg | a2dade54-a8d4-fed3-6cdd-5eb30eedaef0 | S1 | 16 | in | 23.5 | FL |  |  | FF | 250 |  |  | 0 | in |  | d8fb9e5e-f47e-5961-c6e2-0097ed954b32 | S2 | 14 | in | 21 | FL |  |  | FF | 250 |  |  | 0 | in |  | Reducer |  |  | Flanged - 250 Lb Eccentric Reducer | 16.00 x 14.00 Inch Flanged - 250 Lb Eccentric Reducer |  |  |  |  | REFL | REDUCER | 935eba48-f1b4-4e39-a4ef-97339a720d4c | [5 empty] | 2 |  | Fittings | SKEY=REFL,TYPE=REDUCER-ECCENTRIC |  |  |  | True | Reducer |  | 270
| 18"x6" | 7bfe81ab-b301-7cc8-d533-2f15b5bd5d19 | C:\AutoCAD Plant 3D 2019 Content\CPak AME\AME Ductile Iron Pipes\DWG\935eba48-f1b4-4e39-a4ef-97339a720d4c.dwg | 7bfe81ab-b301-7cc8-d533-2f15b5bd5d19 | S1 | 18 | in | 25 | FL |  |  | FF | 250 |  |  | 0 | in |  | c049fffc-1714-84ad-2ee8-5de6359456c1 | S2 | 6 | in | 11 | FL |  |  | FF | 250 |  |  | 0 | in |  | Reducer |  |  | Flanged - 250 Lb Eccentric Reducer | 18.00 x 6.00 Inch Flanged - 250 Lb Eccentric Reducer |  |  |  |  | REFL | REDUCER | 935eba48-f1b4-4e39-a4ef-97339a720d4c | [5 empty] | 2 |  | Fittings | SKEY=REFL,TYPE=REDUCER-ECCENTRIC |  |  |  | True | Reducer |  | 272
| 18"x8" | 74c7fac3-6929-1383-7d25-57c0a9f240ca | C:\AutoCAD Plant 3D 2019 Content\CPak AME\AME Ductile Iron Pipes\DWG\935eba48-f1b4-4e39-a4ef-97339a720d4c.dwg | 74c7fac3-6929-1383-7d25-57c0a9f240ca | S1 | 18 | in | 25 | FL |  |  | FF | 250 |  |  | 0 | in |  | 0438d476-7dff-1789-eb67-97846bb0a710 | S2 | 8 | in | 13.5 | FL |  |  | FF | 250 |  |  | 0 | in |  | Reducer |  |  | Flanged - 250 Lb Eccentric Reducer | 18.00 x 8.00 Inch Flanged - 250 Lb Eccentric Reducer |  |  |  |  | REFL | REDUCER | 935eba48-f1b4-4e39-a4ef-97339a720d4c | [5 empty] | 2 |  | Fittings | SKEY=REFL,TYPE=REDUCER-ECCENTRIC |  |  |  | True | Reducer |  | 274
| 18"x10" | d6a08988-0b2d-4d9f-d0d3-7789ea9e98e9 | C:\AutoCAD Plant 3D 2019 Content\CPak AME\AME Ductile Iron Pipes\DWG\935eba48-f1b4-4e39-a4ef-97339a720d4c.dwg | d6a08988-0b2d-4d9f-d0d3-7789ea9e98e9 | S1 | 18 | in | 25 | FL |  |  | FF | 250 |  |  | 0 | in |  | a5ca65a8-62ee-0fae-bc79-c00ac6fcd6fb | S2 | 10 | in | 16 | FL |  |  | FF | 250 |  |  | 0 | in |  | Reducer |  |  | Flanged - 250 Lb Eccentric Reducer | 18.00 x 10.00 Inch Flanged - 250 Lb Eccentric Reducer |  |  |  |  | REFL | REDUCER | 935eba48-f1b4-4e39-a4ef-97339a720d4c | [5 empty] | 2 |  | Fittings | SKEY=REFL,TYPE=REDUCER-ECCENTRIC |  |  |  | True | Reducer |  | 276
| 18"x12" | f6c168ec-15bc-343d-ba36-e2778fd745f6 | C:\AutoCAD Plant 3D 2019 Content\CPak AME\AME Ductile Iron Pipes\DWG\935eba48-f1b4-4e39-a4ef-97339a720d4c.dwg | f6c168ec-15bc-343d-ba36-e2778fd745f6 | S1 | 18 | in | 25 | FL |  |  | FF | 250 |  |  | 0 | in |  | 836a64ec-9efc-4b48-edc5-fdeb2c47a7fc | S2 | 12 | in | 19 | FL |  |  | FF | 250 |  |  | 0 | in |  | Reducer |  |  | Flanged - 250 Lb Eccentric Reducer | 18.00 x 12.00 Inch Flanged - 250 Lb Eccentric Reducer |  |  |  |  | REFL | REDUCER | 935eba48-f1b4-4e39-a4ef-97339a720d4c | [5 empty] | 2 |  | Fittings | SKEY=REFL,TYPE=REDUCER-ECCENTRIC |  |  |  | True | Reducer |  | 278
| 18"x14" | 9bf9f0ad-1a37-39db-2424-f279fe0786ab | C:\AutoCAD Plant 3D 2019 Content\CPak AME\AME Ductile Iron Pipes\DWG\935eba48-f1b4-4e39-a4ef-97339a720d4c.dwg | 9bf9f0ad-1a37-39db-2424-f279fe0786ab | S1 | 18 | in | 25 | FL |  |  | FF | 250 |  |  | 0 | in |  | 6c9d36ea-e95f-d985-a89b-0346b5321a9c | S2 | 14 | in | 21 | FL |  |  | FF | 250 |  |  | 0 | in |  | Reducer |  |  | Flanged - 250 Lb Eccentric Reducer | 18.00 x 14.00 Inch Flanged - 250 Lb Eccentric Reducer |  |  |  |  | REFL | REDUCER | 935eba48-f1b4-4e39-a4ef-97339a720d4c | [5 empty] | 2 |  | Fittings | SKEY=REFL,TYPE=REDUCER-ECCENTRIC |  |  |  | True | Reducer |  | 280
| 18"x16" | db866c65-7be5-1f9a-a398-3628286cac53 | C:\AutoCAD Plant 3D 2019 Content\CPak AME\AME Ductile Iron Pipes\DWG\935eba48-f1b4-4e39-a4ef-97339a720d4c.dwg | db866c65-7be5-1f9a-a398-3628286cac53 | S1 | 18 | in | 25 | FL |  |  | FF | 250 |  |  | 0 | in |  | c89d5108-4524-c742-5b97-ff7cf9af1600 | S2 | 16 | in | 23.5 | FL |  |  | FF | 250 |  |  | 0 | in |  | Reducer |  |  | Flanged - 250 Lb Eccentric Reducer | 18.00 x 16.00 Inch Flanged - 250 Lb Eccentric Reducer |  |  |  |  | REFL | REDUCER | 935eba48-f1b4-4e39-a4ef-97339a720d4c | [5 empty] | 2 |  | Fittings | SKEY=REFL,TYPE=REDUCER-ECCENTRIC |  |  |  | True | Reducer |  | 282
| 20"x6" | 4c348213-7167-a34c-097d-a4c960b7265f | C:\AutoCAD Plant 3D 2019 Content\CPak AME\AME Ductile Iron Pipes\DWG\935eba48-f1b4-4e39-a4ef-97339a720d4c.dwg | 4c348213-7167-a34c-097d-a4c960b7265f | S1 | 20 | in | 27.5 | FL |  |  | FF | 250 |  |  | 0 | in |  | 74eec7dd-bdba-f209-8f8d-7bb04d475d3e | S2 | 6 | in | 11 | FL |  |  | FF | 250 |  |  | 0 | in |  | Reducer |  |  | Flanged - 250 Lb Eccentric Reducer | 20.00 x 6.00 Inch Flanged - 250 Lb Eccentric Reducer |  |  |  |  | REFL | REDUCER | 935eba48-f1b4-4e39-a4ef-97339a720d4c | [5 empty] | 2 |  | Fittings | SKEY=REFL,TYPE=REDUCER-ECCENTRIC |  |  |  | True | Reducer |  | 284
| 20"x8" | dd267060-2321-8283-3ef1-4255aef03268 | C:\AutoCAD Plant 3D 2019 Content\CPak AME\AME Ductile Iron Pipes\DWG\935eba48-f1b4-4e39-a4ef-97339a720d4c.dwg | dd267060-2321-8283-3ef1-4255aef03268 | S1 | 20 | in | 27.5 | FL |  |  | FF | 250 |  |  | 0 | in |  | 0f041ef6-1a75-d567-fe0a-a17c3a49e022 | S2 | 8 | in | 13.5 | FL |  |  | FF | 250 |  |  | 0 | in |  | Reducer |  |  | Flanged - 250 Lb Eccentric Reducer | 20.00 x 8.00 Inch Flanged - 250 Lb Eccentric Reducer |  |  |  |  | REFL | REDUCER | 935eba48-f1b4-4e39-a4ef-97339a720d4c | [5 empty] | 2 |  | Fittings | SKEY=REFL,TYPE=REDUCER-ECCENTRIC |  |  |  | True | Reducer |  | 286
| 20"x10" | 19e7befc-211d-0eb8-8625-dca6187a28bd | C:\AutoCAD Plant 3D 2019 Content\CPak AME\AME Ductile Iron Pipes\DWG\935eba48-f1b4-4e39-a4ef-97339a720d4c.dwg | 19e7befc-211d-0eb8-8625-dca6187a28bd | S1 | 20 | in | 27.5 | FL |  |  | FF | 250 |  |  | 0 | in |  | e41af898-edc2-03da-1cf6-c557357985db | S2 | 10 | in | 16 | FL |  |  | FF | 250 |  |  | 0 | in |  | Reducer |  |  | Flanged - 250 Lb Eccentric Reducer | 20.00 x 10.00 Inch Flanged - 250 Lb Eccentric Reducer |  |  |  |  | REFL | REDUCER | 935eba48-f1b4-4e39-a4ef-97339a720d4c | [5 empty] | 2 |  | Fittings | SKEY=REFL,TYPE=REDUCER-ECCENTRIC |  |  |  | True | Reducer |  | 288
| 20"x12" | 7ecf73c6-280d-f124-f23c-87528e92c49c | C:\AutoCAD Plant 3D 2019 Content\CPak AME\AME Ductile Iron Pipes\DWG\935eba48-f1b4-4e39-a4ef-97339a720d4c.dwg | 7ecf73c6-280d-f124-f23c-87528e92c49c | S1 | 20 | in | 27.5 | FL |  |  | FF | 250 |  |  | 0 | in |  | 6961314d-1a02-65c4-0e48-e660cf26c12d | S2 | 12 | in | 19 | FL |  |  | FF | 250 |  |  | 0 | in |  | Reducer |  |  | Flanged - 250 Lb Eccentric Reducer | 20.00 x 12.00 Inch Flanged - 250 Lb Eccentric Reducer |  |  |  |  | REFL | REDUCER | 935eba48-f1b4-4e39-a4ef-97339a720d4c | [5 empty] | 2 |  | Fittings | SKEY=REFL,TYPE=REDUCER-ECCENTRIC |  |  |  | True | Reducer |  | 290
| 20"x14" | c528036b-47d6-0a7d-b3a7-086e94c08180 | C:\AutoCAD Plant 3D 2019 Content\CPak AME\AME Ductile Iron Pipes\DWG\935eba48-f1b4-4e39-a4ef-97339a720d4c.dwg | c528036b-47d6-0a7d-b3a7-086e94c08180 | S1 | 20 | in | 27.5 | FL |  |  | FF | 250 |  |  | 0 | in |  | 138f2f90-063c-ca04-2f31-2a9cedf6fe69 | S2 | 14 | in | 21 | FL |  |  | FF | 250 |  |  | 0 | in |  | Reducer |  |  | Flanged - 250 Lb Eccentric Reducer | 20.00 x 14.00 Inch Flanged - 250 Lb Eccentric Reducer |  |  |  |  | REFL | REDUCER | 935eba48-f1b4-4e39-a4ef-97339a720d4c | [5 empty] | 2 |  | Fittings | SKEY=REFL,TYPE=REDUCER-ECCENTRIC |  |  |  | True | Reducer |  | 292
| 20"x16" | a659cf47-7797-04be-5f05-9b069ffc24d4 | C:\AutoCAD Plant 3D 2019 Content\CPak AME\AME Ductile Iron Pipes\DWG\935eba48-f1b4-4e39-a4ef-97339a720d4c.dwg | a659cf47-7797-04be-5f05-9b069ffc24d4 | S1 | 20 | in | 27.5 | FL |  |  | FF | 250 |  |  | 0 | in |  | eed351da-33c1-0153-dba2-b16f654bedf3 | S2 | 16 | in | 23.5 | FL |  |  | FF | 250 |  |  | 0 | in |  | Reducer |  |  | Flanged - 250 Lb Eccentric Reducer | 20.00 x 16.00 Inch Flanged - 250 Lb Eccentric Reducer |  |  |  |  | REFL | REDUCER | 935eba48-f1b4-4e39-a4ef-97339a720d4c | [5 empty] | 2 |  | Fittings | SKEY=REFL,TYPE=REDUCER-ECCENTRIC |  |  |  | True | Reducer |  | 294
| 20"x18" | 2a67b9cd-49db-a5e8-8611-fad569a3054f | C:\AutoCAD Plant 3D 2019 Content\CPak AME\AME Ductile Iron Pipes\DWG\935eba48-f1b4-4e39-a4ef-97339a720d4c.dwg | 2a67b9cd-49db-a5e8-8611-fad569a3054f | S1 | 20 | in | 27.5 | FL |  |  | FF | 250 |  |  | 0 | in |  | 3e0391b2-9074-ce96-8b9a-64ca3d5edaa0 | S2 | 18 | in | 25 | FL |  |  | FF | 250 |  |  | 0 | in |  | Reducer |  |  | Flanged - 250 Lb Eccentric Reducer | 20.00 x 18.00 Inch Flanged - 250 Lb Eccentric Reducer |  |  |  |  | REFL | REDUCER | 935eba48-f1b4-4e39-a4ef-97339a720d4c | [5 empty] | 2 |  | Fittings | SKEY=REFL,TYPE=REDUCER-ECCENTRIC |  |  |  | True | Reducer |  | 296
| 24"x6" | a2ec1b73-cbf3-7c3c-525b-c57633b51ba9 | C:\AutoCAD Plant 3D 2019 Content\CPak AME\AME Ductile Iron Pipes\DWG\935eba48-f1b4-4e39-a4ef-97339a720d4c.dwg | a2ec1b73-cbf3-7c3c-525b-c57633b51ba9 | S1 | 24 | in | 32 | FL |  |  | FF | 250 |  |  | 0 | in |  | 37f3e68e-d441-285f-26a8-e1b24800ca13 | S2 | 6 | in | 11 | FL |  |  | FF | 250 |  |  | 0 | in |  | Reducer |  |  | Flanged - 250 Lb Eccentric Reducer | 24.00 x 6.00 Inch Flanged - 250 Lb Eccentric Reducer |  |  |  |  | REFL | REDUCER | 935eba48-f1b4-4e39-a4ef-97339a720d4c | [5 empty] | 2 |  | Fittings | SKEY=REFL,TYPE=REDUCER-ECCENTRIC |  |  |  | True | Reducer |  | 298
| 24"x8" | 4f93484b-c713-55aa-621e-0c30f08cd12a | C:\AutoCAD Plant 3D 2019 Content\CPak AME\AME Ductile Iron Pipes\DWG\935eba48-f1b4-4e39-a4ef-97339a720d4c.dwg | 4f93484b-c713-55aa-621e-0c30f08cd12a | S1 | 24 | in | 32 | FL |  |  | FF | 250 |  |  | 0 | in |  | ff0ee208-552e-61b6-e9bc-dd481b605b6d | S2 | 8 | in | 13.5 | FL |  |  | FF | 250 |  |  | 0 | in |  | Reducer |  |  | Flanged - 250 Lb Eccentric Reducer | 24.00 x 8.00 Inch Flanged - 250 Lb Eccentric Reducer |  |  |  |  | REFL | REDUCER | 935eba48-f1b4-4e39-a4ef-97339a720d4c | [5 empty] | 2 |  | Fittings | SKEY=REFL,TYPE=REDUCER-ECCENTRIC |  |  |  | True | Reducer |  | 301
| 24"x10" | fa8ab342-0b97-abb4-9120-b51d2cef1a13 | C:\AutoCAD Plant 3D 2019 Content\CPak AME\AME Ductile Iron Pipes\DWG\935eba48-f1b4-4e39-a4ef-97339a720d4c.dwg | fa8ab342-0b97-abb4-9120-b51d2cef1a13 | S1 | 24 | in | 32 | FL |  |  | FF | 250 |  |  | 0 | in |  | 878e9005-33e4-ff3e-3970-40c78be8e1de | S2 | 10 | in | 16 | FL |  |  | FF | 250 |  |  | 0 | in |  | Reducer |  |  | Flanged - 250 Lb Eccentric Reducer | 24.00 x 10.00 Inch Flanged - 250 Lb Eccentric Reducer |  |  |  |  | REFL | REDUCER | 935eba48-f1b4-4e39-a4ef-97339a720d4c | [5 empty] | 2 |  | Fittings | SKEY=REFL,TYPE=REDUCER-ECCENTRIC |  |  |  | True | Reducer |  | 303
| 24"x12" | 2d2de898-a202-735d-bc19-6a7cd4c63b74 | C:\AutoCAD Plant 3D 2019 Content\CPak AME\AME Ductile Iron Pipes\DWG\935eba48-f1b4-4e39-a4ef-97339a720d4c.dwg | 2d2de898-a202-735d-bc19-6a7cd4c63b74 | S1 | 24 | in | 32 | FL |  |  | FF | 250 |  |  | 0 | in |  | 6d32669d-d66d-4907-809a-33c5a5f76a4d | S2 | 12 | in | 19 | FL |  |  | FF | 250 |  |  | 0 | in |  | Reducer |  |  | Flanged - 250 Lb Eccentric Reducer | 24.00 x 12.00 Inch Flanged - 250 Lb Eccentric Reducer |  |  |  |  | REFL | REDUCER | 935eba48-f1b4-4e39-a4ef-97339a720d4c | [5 empty] | 2 |  | Fittings | SKEY=REFL,TYPE=REDUCER-ECCENTRIC |  |  |  | True | Reducer |  | 305
| 24"x14" | dfa3ccaa-39ce-e469-30e8-e01ecfe94ddf | C:\AutoCAD Plant 3D 2019 Content\CPak AME\AME Ductile Iron Pipes\DWG\935eba48-f1b4-4e39-a4ef-97339a720d4c.dwg | dfa3ccaa-39ce-e469-30e8-e01ecfe94ddf | S1 | 24 | in | 32 | FL |  |  | FF | 250 |  |  | 0 | in |  | f54bf8f0-6a35-00d2-8b2e-e84e4291bb18 | S2 | 14 | in | 21 | FL |  |  | FF | 250 |  |  | 0 | in |  | Reducer |  |  | Flanged - 250 Lb Eccentric Reducer | 24.00 x 14.00 Inch Flanged - 250 Lb Eccentric Reducer |  |  |  |  | REFL | REDUCER | 935eba48-f1b4-4e39-a4ef-97339a720d4c | [5 empty] | 2 |  | Fittings | SKEY=REFL,TYPE=REDUCER-ECCENTRIC |  |  |  | True | Reducer |  | 307
| 24"x16" | 828f1fb0-a666-f788-b0f0-2f60e6fe1cee | C:\AutoCAD Plant 3D 2019 Content\CPak AME\AME Ductile Iron Pipes\DWG\935eba48-f1b4-4e39-a4ef-97339a720d4c.dwg | 828f1fb0-a666-f788-b0f0-2f60e6fe1cee | S1 | 24 | in | 32 | FL |  |  | FF | 250 |  |  | 0 | in |  | 1786bb43-9b4f-0342-2adc-60e73c07629c | S2 | 16 | in | 23.5 | FL |  |  | FF | 250 |  |  | 0 | in |  | Reducer |  |  | Flanged - 250 Lb Eccentric Reducer | 24.00 x 16.00 Inch Flanged - 250 Lb Eccentric Reducer |  |  |  |  | REFL | REDUCER | 935eba48-f1b4-4e39-a4ef-97339a720d4c | [5 empty] | 2 |  | Fittings | SKEY=REFL,TYPE=REDUCER-ECCENTRIC |  |  |  | True | Reducer |  | 309
| 24"x18" | f00b920e-90a1-81aa-bd7f-3650002fbb26 | C:\AutoCAD Plant 3D 2019 Content\CPak AME\AME Ductile Iron Pipes\DWG\935eba48-f1b4-4e39-a4ef-97339a720d4c.dwg | f00b920e-90a1-81aa-bd7f-3650002fbb26 | S1 | 24 | in | 32 | FL |  |  | FF | 250 |  |  | 0 | in |  | 055f8330-30a1-6bd8-66b6-ac4797017c0f | S2 | 18 | in | 25 | FL |  |  | FF | 250 |  |  | 0 | in |  | Reducer |  |  | Flanged - 250 Lb Eccentric Reducer | 24.00 x 18.00 Inch Flanged - 250 Lb Eccentric Reducer |  |  |  |  | REFL | REDUCER | 935eba48-f1b4-4e39-a4ef-97339a720d4c | [5 empty] | 2 |  | Fittings | SKEY=REFL,TYPE=REDUCER-ECCENTRIC |  |  |  | True | Reducer |  | 311
| 24"x20" | 35ac6e2e-10b5-85cd-ae4c-5b5703ae8d7e | C:\AutoCAD Plant 3D 2019 Content\CPak AME\AME Ductile Iron Pipes\DWG\935eba48-f1b4-4e39-a4ef-97339a720d4c.dwg | 35ac6e2e-10b5-85cd-ae4c-5b5703ae8d7e | S1 | 24 | in | 32 | FL |  |  | FF | 250 |  |  | 0 | in |  | 9b405290-390c-7712-50a7-0a852f69edba | S2 | 20 | in | 27.5 | FL |  |  | FF | 250 |  |  | 0 | in |  | Reducer |  |  | Flanged - 250 Lb Eccentric Reducer | 24.00 x 20.00 Inch Flanged - 250 Lb Eccentric Reducer |  |  |  |  | REFL | REDUCER | 935eba48-f1b4-4e39-a4ef-97339a720d4c | [5 empty] | 2 |  | Fittings | SKEY=REFL,TYPE=REDUCER-ECCENTRIC |  |  |  | True | Reducer |  | 313
| 30"x6" | 578e36ae-a89d-26e9-5d87-5ab4a8b12953 | C:\AutoCAD Plant 3D 2019 Content\CPak AME\AME Ductile Iron Pipes\DWG\935eba48-f1b4-4e39-a4ef-97339a720d4c.dwg | 578e36ae-a89d-26e9-5d87-5ab4a8b12953 | S1 | 30 | in | 38.75 | FL |  |  | FF | 250 |  |  | 0 | in |  | ba2d9b66-511c-9ce0-04ca-7aa76d152a90 | S2 | 6 | in | 11 | FL |  |  | FF | 250 |  |  | 0 | in |  | Reducer |  |  | Flanged - 250 Lb Eccentric Reducer | 30.00 x 6.00 Inch Flanged - 250 Lb Eccentric Reducer |  |  |  |  | REFL | REDUCER | 935eba48-f1b4-4e39-a4ef-97339a720d4c | [5 empty] | 2 |  | Fittings | SKEY=REFL,TYPE=REDUCER-ECCENTRIC |  |  |  | True | Reducer |  | 315
| 30"x8" | a740b662-8bd8-7759-23f2-1ffc1041a7bd | C:\AutoCAD Plant 3D 2019 Content\CPak AME\AME Ductile Iron Pipes\DWG\935eba48-f1b4-4e39-a4ef-97339a720d4c.dwg | a740b662-8bd8-7759-23f2-1ffc1041a7bd | S1 | 30 | in | 38.75 | FL |  |  | FF | 250 |  |  | 0 | in |  | 00f5289a-3e31-5e5e-19c4-a150a2944d73 | S2 | 8 | in | 13.5 | FL |  |  | FF | 250 |  |  | 0 | in |  | Reducer |  |  | Flanged - 250 Lb Eccentric Reducer | 30.00 x 8.00 Inch Flanged - 250 Lb Eccentric Reducer |  |  |  |  | REFL | REDUCER | 935eba48-f1b4-4e39-a4ef-97339a720d4c | [5 empty] | 2 |  | Fittings | SKEY=REFL,TYPE=REDUCER-ECCENTRIC |  |  |  | True | Reducer |  | 317
| 30"x10" | 2f620e70-fd1f-ab80-bf1d-368848269b9b | C:\AutoCAD Plant 3D 2019 Content\CPak AME\AME Ductile Iron Pipes\DWG\935eba48-f1b4-4e39-a4ef-97339a720d4c.dwg | 2f620e70-fd1f-ab80-bf1d-368848269b9b | S1 | 30 | in | 38.75 | FL |  |  | FF | 250 |  |  | 0 | in |  | 96fea111-4d0c-3071-a459-589f83c66501 | S2 | 10 | in | 16 | FL |  |  | FF | 250 |  |  | 0 | in |  | Reducer |  |  | Flanged - 250 Lb Eccentric Reducer | 30.00 x 10.00 Inch Flanged - 250 Lb Eccentric Reducer |  |  |  |  | REFL | REDUCER | 935eba48-f1b4-4e39-a4ef-97339a720d4c | [5 empty] | 2 |  | Fittings | SKEY=REFL,TYPE=REDUCER-ECCENTRIC |  |  |  | True | Reducer |  | 319
| 30"x12" | b57d9879-cfea-dfd0-116a-7676ea805bc1 | C:\AutoCAD Plant 3D 2019 Content\CPak AME\AME Ductile Iron Pipes\DWG\935eba48-f1b4-4e39-a4ef-97339a720d4c.dwg | b57d9879-cfea-dfd0-116a-7676ea805bc1 | S1 | 30 | in | 38.75 | FL |  |  | FF | 250 |  |  | 0 | in |  | 49a34d9b-a7e3-2e3b-1cd9-f39a6eb08105 | S2 | 12 | in | 19 | FL |  |  | FF | 250 |  |  | 0 | in |  | Reducer |  |  | Flanged - 250 Lb Eccentric Reducer | 30.00 x 12.00 Inch Flanged - 250 Lb Eccentric Reducer |  |  |  |  | REFL | REDUCER | 935eba48-f1b4-4e39-a4ef-97339a720d4c | [5 empty] | 2 |  | Fittings | SKEY=REFL,TYPE=REDUCER-ECCENTRIC |  |  |  | True | Reducer |  | 321
| 30"x14" | 29b82ab0-f117-1000-8e36-667b715683d5 | C:\AutoCAD Plant 3D 2019 Content\CPak AME\AME Ductile Iron Pipes\DWG\935eba48-f1b4-4e39-a4ef-97339a720d4c.dwg | 29b82ab0-f117-1000-8e36-667b715683d5 | S1 | 30 | in | 38.75 | FL |  |  | FF | 250 |  |  | 0 | in |  | 34ed6328-1d8a-4167-d628-1addb0c8c31b | S2 | 14 | in | 21 | FL |  |  | FF | 250 |  |  | 0 | in |  | Reducer |  |  | Flanged - 250 Lb Eccentric Reducer | 30.00 x 14.00 Inch Flanged - 250 Lb Eccentric Reducer |  |  |  |  | REFL | REDUCER | 935eba48-f1b4-4e39-a4ef-97339a720d4c | [5 empty] | 2 |  | Fittings | SKEY=REFL,TYPE=REDUCER-ECCENTRIC |  |  |  | True | Reducer |  | 323
| 30"x16" | 0b397baa-296a-0198-4621-57253b6015cb | C:\AutoCAD Plant 3D 2019 Content\CPak AME\AME Ductile Iron Pipes\DWG\935eba48-f1b4-4e39-a4ef-97339a720d4c.dwg | 0b397baa-296a-0198-4621-57253b6015cb | S1 | 30 | in | 38.75 | FL |  |  | FF | 250 |  |  | 0 | in |  | 35a626d2-9274-feac-358e-9f686bd18888 | S2 | 16 | in | 23.5 | FL |  |  | FF | 250 |  |  | 0 | in |  | Reducer |  |  | Flanged - 250 Lb Eccentric Reducer | 30.00 x 16.00 Inch Flanged - 250 Lb Eccentric Reducer |  |  |  |  | REFL | REDUCER | 935eba48-f1b4-4e39-a4ef-97339a720d4c | [5 empty] | 2 |  | Fittings | SKEY=REFL,TYPE=REDUCER-ECCENTRIC |  |  |  | True | Reducer |  | 325
| 30"x18" | f7fe1363-81b9-00eb-0640-08f067ab7982 | C:\AutoCAD Plant 3D 2019 Content\CPak AME\AME Ductile Iron Pipes\DWG\935eba48-f1b4-4e39-a4ef-97339a720d4c.dwg | f7fe1363-81b9-00eb-0640-08f067ab7982 | S1 | 30 | in | 38.75 | FL |  |  | FF | 250 |  |  | 0 | in |  | ef196ec3-4341-5c58-1bfa-59c866fe0596 | S2 | 18 | in | 25 | FL |  |  | FF | 250 |  |  | 0 | in |  | Reducer |  |  | Flanged - 250 Lb Eccentric Reducer | 30.00 x 18.00 Inch Flanged - 250 Lb Eccentric Reducer |  |  |  |  | REFL | REDUCER | 935eba48-f1b4-4e39-a4ef-97339a720d4c | [5 empty] | 2 |  | Fittings | SKEY=REFL,TYPE=REDUCER-ECCENTRIC |  |  |  | True | Reducer |  | 327
| 30"x20" | 214e6ed5-16eb-6127-f0ab-eff919aa0ed1 | C:\AutoCAD Plant 3D 2019 Content\CPak AME\AME Ductile Iron Pipes\DWG\935eba48-f1b4-4e39-a4ef-97339a720d4c.dwg | 214e6ed5-16eb-6127-f0ab-eff919aa0ed1 | S1 | 30 | in | 38.75 | FL |  |  | FF | 250 |  |  | 0 | in |  | 803ab44c-015f-687d-ff91-8c4897197578 | S2 | 20 | in | 27.5 | FL |  |  | FF | 250 |  |  | 0 | in |  | Reducer |  |  | Flanged - 250 Lb Eccentric Reducer | 30.00 x 20.00 Inch Flanged - 250 Lb Eccentric Reducer |  |  |  |  | REFL | REDUCER | 935eba48-f1b4-4e39-a4ef-97339a720d4c | [5 empty] | 2 |  | Fittings | SKEY=REFL,TYPE=REDUCER-ECCENTRIC |  |  |  | True | Reducer |  | 329
| 30"x24" | 9fced122-d0ae-2551-92b2-580b9f24e63f | C:\AutoCAD Plant 3D 2019 Content\CPak AME\AME Ductile Iron Pipes\DWG\935eba48-f1b4-4e39-a4ef-97339a720d4c.dwg | 9fced122-d0ae-2551-92b2-580b9f24e63f | S1 | 30 | in | 38.75 | FL |  |  | FF | 250 |  |  | 0 | in |  | 8073fe6e-9c10-ca86-4f07-4dd4dc69e17d | S2 | 24 | in | 32 | FL |  |  | FF | 250 |  |  | 0 | in |  | Reducer |  |  | Flanged - 250 Lb Eccentric Reducer | 30.00 x 24.00 Inch Flanged - 250 Lb Eccentric Reducer |  |  |  |  | REFL | REDUCER | 935eba48-f1b4-4e39-a4ef-97339a720d4c | [5 empty] | 2 |  | Fittings | SKEY=REFL,TYPE=REDUCER-ECCENTRIC |  |  |  | True | Reducer |  | 331
| 36"x14" | 45153efa-9b9a-dac6-5f67-d7dc42c38ad0 | C:\AutoCAD Plant 3D 2019 Content\CPak AME\AME Ductile Iron Pipes\DWG\935eba48-f1b4-4e39-a4ef-97339a720d4c.dwg | 45153efa-9b9a-dac6-5f67-d7dc42c38ad0 | S1 | 36 | in | 46 | FL |  |  | FF | 250 |  |  | 0 | in |  | 139a4b46-905a-8269-85e1-be3589adca72 | S2 | 14 | in | 21 | FL |  |  | FF | 250 |  |  | 0 | in |  | Reducer |  |  | Flanged - 250 Lb Eccentric Reducer | 36.00 x 14.00 Inch Flanged - 250 Lb Eccentric Reducer |  |  |  |  | REFL | REDUCER | 935eba48-f1b4-4e39-a4ef-97339a720d4c | [5 empty] | 2 |  | Fittings | SKEY=REFL,TYPE=REDUCER-ECCENTRIC |  |  |  | True | Reducer |  | 333
| 36"x16" | 721a63a2-0301-eeeb-5193-32f20aa64277 | C:\AutoCAD Plant 3D 2019 Content\CPak AME\AME Ductile Iron Pipes\DWG\935eba48-f1b4-4e39-a4ef-97339a720d4c.dwg | 721a63a2-0301-eeeb-5193-32f20aa64277 | S1 | 36 | in | 46 | FL |  |  | FF | 250 |  |  | 0 | in |  | e56bac91-03a4-095c-91b0-41f486b47c08 | S2 | 16 | in | 23.5 | FL |  |  | FF | 250 |  |  | 0 | in |  | Reducer |  |  | Flanged - 250 Lb Eccentric Reducer | 36.00 x 16.00 Inch Flanged - 250 Lb Eccentric Reducer |  |  |  |  | REFL | REDUCER | 935eba48-f1b4-4e39-a4ef-97339a720d4c | [5 empty] | 2 |  | Fittings | SKEY=REFL,TYPE=REDUCER-ECCENTRIC |  |  |  | True | Reducer |  | 335
| 36"x18" | 28795583-5554-7dd1-bce6-001a4f956760 | C:\AutoCAD Plant 3D 2019 Content\CPak AME\AME Ductile Iron Pipes\DWG\935eba48-f1b4-4e39-a4ef-97339a720d4c.dwg | 28795583-5554-7dd1-bce6-001a4f956760 | S1 | 36 | in | 46 | FL |  |  | FF | 250 |  |  | 0 | in |  | b5cbb919-52c6-7c04-a9f9-d5ce873d3708 | S2 | 18 | in | 25 | FL |  |  | FF | 250 |  |  | 0 | in |  | Reducer |  |  | Flanged - 250 Lb Eccentric Reducer | 36.00 x 18.00 Inch Flanged - 250 Lb Eccentric Reducer |  |  |  |  | REFL | REDUCER | 935eba48-f1b4-4e39-a4ef-97339a720d4c | [5 empty] | 2 |  | Fittings | SKEY=REFL,TYPE=REDUCER-ECCENTRIC |  |  |  | True | Reducer |  | 337
| 36"x20" | 4e2a0b89-95b6-c23d-9f5d-bcca16cf8178 | C:\AutoCAD Plant 3D 2019 Content\CPak AME\AME Ductile Iron Pipes\DWG\935eba48-f1b4-4e39-a4ef-97339a720d4c.dwg | 4e2a0b89-95b6-c23d-9f5d-bcca16cf8178 | S1 | 36 | in | 46 | FL |  |  | FF | 250 |  |  | 0 | in |  | 403e576c-4897-0bac-7c01-00f3956444e7 | S2 | 20 | in | 27.5 | FL |  |  | FF | 250 |  |  | 0 | in |  | Reducer |  |  | Flanged - 250 Lb Eccentric Reducer | 36.00 x 20.00 Inch Flanged - 250 Lb Eccentric Reducer |  |  |  |  | REFL | REDUCER | 935eba48-f1b4-4e39-a4ef-97339a720d4c | [5 empty] | 2 |  | Fittings | SKEY=REFL,TYPE=REDUCER-ECCENTRIC |  |  |  | True | Reducer |  | 339
| 36"x24" | 3cfe2e07-b714-e69c-21c1-868580d471d2 | C:\AutoCAD Plant 3D 2019 Content\CPak AME\AME Ductile Iron Pipes\DWG\935eba48-f1b4-4e39-a4ef-97339a720d4c.dwg | 3cfe2e07-b714-e69c-21c1-868580d471d2 | S1 | 36 | in | 46 | FL |  |  | FF | 250 |  |  | 0 | in |  | c0784f77-0154-9309-48be-e40766052c1e | S2 | 24 | in | 32 | FL |  |  | FF | 250 |  |  | 0 | in |  | Reducer |  |  | Flanged - 250 Lb Eccentric Reducer | 36.00 x 24.00 Inch Flanged - 250 Lb Eccentric Reducer |  |  |  |  | REFL | REDUCER | 935eba48-f1b4-4e39-a4ef-97339a720d4c | [5 empty] | 2 |  | Fittings | SKEY=REFL,TYPE=REDUCER-ECCENTRIC |  |  |  | True | Reducer |  | 341
| 36"x30" | 77a917a5-e590-2085-af53-bdc65b0376d4 | C:\AutoCAD Plant 3D 2019 Content\CPak AME\AME Ductile Iron Pipes\DWG\935eba48-f1b4-4e39-a4ef-97339a720d4c.dwg | 77a917a5-e590-2085-af53-bdc65b0376d4 | S1 | 36 | in | 46 | FL |  |  | FF | 250 |  |  | 0 | in |  | 962c9f80-8c4a-46e3-9de7-302326e9710b | S2 | 30 | in | 38.75 | FL |  |  | FF | 250 |  |  | 0 | in |  | Reducer |  |  | Flanged - 250 Lb Eccentric Reducer | 36.00 x 30.00 Inch Flanged - 250 Lb Eccentric Reducer |  |  |  |  | REFL | REDUCER | 935eba48-f1b4-4e39-a4ef-97339a720d4c | [5 empty] | 2 |  | Fittings | SKEY=REFL,TYPE=REDUCER-ECCENTRIC |  |  |  | True | Reducer |  | 343
| 42"x20" | 95eb6a0e-2cd0-1e86-54ab-a8b7d3919a8b | C:\AutoCAD Plant 3D 2019 Content\CPak AME\AME Ductile Iron Pipes\DWG\935eba48-f1b4-4e39-a4ef-97339a720d4c.dwg | 95eb6a0e-2cd0-1e86-54ab-a8b7d3919a8b | S1 | 42 | in | 53 | FL |  |  | FF | 250 |  |  | 0 | in |  | 98ea6149-2dc3-7ddb-d9dd-b18a42223a7d | S2 | 20 | in | 27.5 | FL |  |  | FF | 250 |  |  | 0 | in |  | Reducer |  |  | Flanged - 250 Lb Eccentric Reducer | 42.00 x 20.00 Inch Flanged - 250 Lb Eccentric Reducer |  |  |  |  | REFL | REDUCER | 935eba48-f1b4-4e39-a4ef-97339a720d4c | [5 empty] | 2 |  | Fittings | SKEY=REFL,TYPE=REDUCER-ECCENTRIC |  |  |  | True | Reducer |  | 345
| 42"x24" | 513bb916-3798-3e6b-60df-d9a6da36c956 | C:\AutoCAD Plant 3D 2019 Content\CPak AME\AME Ductile Iron Pipes\DWG\935eba48-f1b4-4e39-a4ef-97339a720d4c.dwg | 513bb916-3798-3e6b-60df-d9a6da36c956 | S1 | 42 | in | 53 | FL |  |  | FF | 250 |  |  | 0 | in |  | ef5f7914-8ee3-cde4-2cec-4db042d22856 | S2 | 24 | in | 32 | FL |  |  | FF | 250 |  |  | 0 | in |  | Reducer |  |  | Flanged - 250 Lb Eccentric Reducer | 42.00 x 24.00 Inch Flanged - 250 Lb Eccentric Reducer |  |  |  |  | REFL | REDUCER | 935eba48-f1b4-4e39-a4ef-97339a720d4c | [5 empty] | 2 |  | Fittings | SKEY=REFL,TYPE=REDUCER-ECCENTRIC |  |  |  | True | Reducer |  | 347
| 42"x30" | 1fe6765d-ab7b-e0cc-02b9-fcd02b09986a | C:\AutoCAD Plant 3D 2019 Content\CPak AME\AME Ductile Iron Pipes\DWG\935eba48-f1b4-4e39-a4ef-97339a720d4c.dwg | 1fe6765d-ab7b-e0cc-02b9-fcd02b09986a | S1 | 42 | in | 53 | FL |  |  | FF | 250 |  |  | 0 | in |  | 8e98ead4-58cc-4ce0-ef0d-ab38bd2135c7 | S2 | 30 | in | 38.75 | FL |  |  | FF | 250 |  |  | 0 | in |  | Reducer |  |  | Flanged - 250 Lb Eccentric Reducer | 42.00 x 30.00 Inch Flanged - 250 Lb Eccentric Reducer |  |  |  |  | REFL | REDUCER | 935eba48-f1b4-4e39-a4ef-97339a720d4c | [5 empty] | 2 |  | Fittings | SKEY=REFL,TYPE=REDUCER-ECCENTRIC |  |  |  | True | Reducer |  | 349
| 42"x36" | 1eb30398-782a-3437-f838-5533fe2e7a88 | C:\AutoCAD Plant 3D 2019 Content\CPak AME\AME Ductile Iron Pipes\DWG\935eba48-f1b4-4e39-a4ef-97339a720d4c.dwg | 1eb30398-782a-3437-f838-5533fe2e7a88 | S1 | 42 | in | 53 | FL |  |  | FF | 250 |  |  | 0 | in |  | feae3d8d-f204-02ad-5aa8-b9f30976367d | S2 | 36 | in | 46 | FL |  |  | FF | 250 |  |  | 0 | in |  | Reducer |  |  | Flanged - 250 Lb Eccentric Reducer | 42.00 x 36.00 Inch Flanged - 250 Lb Eccentric Reducer |  |  |  |  | REFL | REDUCER | 935eba48-f1b4-4e39-a4ef-97339a720d4c | [5 empty] | 2 |  | Fittings | SKEY=REFL,TYPE=REDUCER-ECCENTRIC |  |  |  | True | Reducer |  | 351
| 48"x20" | 85fe721e-ce56-a367-34d8-615ab635658b | C:\AutoCAD Plant 3D 2019 Content\CPak AME\AME Ductile Iron Pipes\DWG\935eba48-f1b4-4e39-a4ef-97339a720d4c.dwg | 85fe721e-ce56-a367-34d8-615ab635658b | S1 | 48 | in | 59.5 | FL |  |  | FF | 250 |  |  | 0 | in |  | eae41ad4-1702-9ef4-27fa-44efb2298f35 | S2 | 20 | in | 27.5 | FL |  |  | FF | 250 |  |  | 0 | in |  | Reducer |  |  | Flanged - 250 Lb Eccentric Reducer | 48.00 x 20.00 Inch Flanged - 250 Lb Eccentric Reducer |  |  |  |  | REFL | REDUCER | 935eba48-f1b4-4e39-a4ef-97339a720d4c | [5 empty] | 2 |  | Fittings | SKEY=REFL,TYPE=REDUCER-ECCENTRIC |  |  |  | True | Reducer |  | 353
| 48"x24" | a5a41d98-47e8-ebdb-715c-35a546cecf5d | C:\AutoCAD Plant 3D 2019 Content\CPak AME\AME Ductile Iron Pipes\DWG\935eba48-f1b4-4e39-a4ef-97339a720d4c.dwg | a5a41d98-47e8-ebdb-715c-35a546cecf5d | S1 | 48 | in | 59.5 | FL |  |  | FF | 250 |  |  | 0 | in |  | 671d5f2d-7d84-e9b8-abcf-00cd05bd53e0 | S2 | 24 | in | 32 | FL |  |  | FF | 250 |  |  | 0 | in |  | Reducer |  |  | Flanged - 250 Lb Eccentric Reducer | 48.00 x 24.00 Inch Flanged - 250 Lb Eccentric Reducer |  |  |  |  | REFL | REDUCER | 935eba48-f1b4-4e39-a4ef-97339a720d4c | [5 empty] | 2 |  | Fittings | SKEY=REFL,TYPE=REDUCER-ECCENTRIC |  |  |  | True | Reducer |  | 355
| 48"x30" | 57862d94-893d-176c-ec1d-25d96876e7bb | C:\AutoCAD Plant 3D 2019 Content\CPak AME\AME Ductile Iron Pipes\DWG\935eba48-f1b4-4e39-a4ef-97339a720d4c.dwg | 57862d94-893d-176c-ec1d-25d96876e7bb | S1 | 48 | in | 59.5 | FL |  |  | FF | 250 |  |  | 0 | in |  | 9123a2bd-a238-6a98-2c48-8547914915c7 | S2 | 30 | in | 38.75 | FL |  |  | FF | 250 |  |  | 0 | in |  | Reducer |  |  | Flanged - 250 Lb Eccentric Reducer | 48.00 x 30.00 Inch Flanged - 250 Lb Eccentric Reducer |  |  |  |  | REFL | REDUCER | 935eba48-f1b4-4e39-a4ef-97339a720d4c | [5 empty] | 2 |  | Fittings | SKEY=REFL,TYPE=REDUCER-ECCENTRIC |  |  |  | True | Reducer |  | 357
| 48"x36" | e831bf43-9e65-09f9-3d61-561023e6ad62 | C:\AutoCAD Plant 3D 2019 Content\CPak AME\AME Ductile Iron Pipes\DWG\935eba48-f1b4-4e39-a4ef-97339a720d4c.dwg | e831bf43-9e65-09f9-3d61-561023e6ad62 | S1 | 48 | in | 59.5 | FL |  |  | FF | 250 |  |  | 0 | in |  | aa92fd1e-2314-54a3-cdfc-2438f2bff517 | S2 | 36 | in | 46 | FL |  |  | FF | 250 |  |  | 0 | in |  | Reducer |  |  | Flanged - 250 Lb Eccentric Reducer | 48.00 x 36.00 Inch Flanged - 250 Lb Eccentric Reducer |  |  |  |  | REFL | REDUCER | 935eba48-f1b4-4e39-a4ef-97339a720d4c | [5 empty] | 2 |  | Fittings | SKEY=REFL,TYPE=REDUCER-ECCENTRIC |  |  |  | True | Reducer |  | 359
| 48"x42" | 982f8be4-2f0b-a1c8-4d3b-1d96e8ed7fb7 | C:\AutoCAD Plant 3D 2019 Content\CPak AME\AME Ductile Iron Pipes\DWG\935eba48-f1b4-4e39-a4ef-97339a720d4c.dwg | 982f8be4-2f0b-a1c8-4d3b-1d96e8ed7fb7 | S1 | 48 | in | 59.5 | FL |  |  | FF | 250 |  |  | 0 | in |  | 32f1e621-5540-29b9-cc4e-da37b940088f | S2 | 42 | in | 53 | FL |  |  | FF | 250 |  |  | 0 | in |  | Reducer |  |  | Flanged - 250 Lb Eccentric Reducer | 48.00 x 42.00 Inch Flanged - 250 Lb Eccentric Reducer |  |  |  |  | REFL | REDUCER | 935eba48-f1b4-4e39-a4ef-97339a720d4c | [5 empty] | 2 |  | Fittings | SKEY=REFL,TYPE=REDUCER-ECCENTRIC |  |  |  | True | Reducer |  | 361
Note on A1: 仅供内部使用。无法编辑或删除该行
Note on E2: 尺寸记录 ID
Note on F2: 端口名称
Note on G2: 公称直径
Note on H2: 公称单位
Note on I2: 管道外径
Note on J2: 端点类型
Note on K2: 法兰标准
Note on L2: 垫圈标准
Note on M2: 密封面
Note on N2: 压力等级
Note on O2: 壁厚等级
Note on P2: 壁厚度
Note on Q2: 啮合长度
Note on R2: 端口单位
Note on S2: 法兰厚度
Note on T2: 尺寸记录 ID
Note on U2: 端口名称
Note on V2: 公称直径
Note on W2: 公称单位
Note on X2: 管道外径
Note on Y2: 端点类型
Note on Z2: 法兰标准
Note on AA2: 垫圈标准
Note on AB2: 密封面
Note on AC2: 压力等级
Note on AD2: 壁厚等级
Note on AE2: 壁厚度
Note on AF2: 啮合长度
Note on AG2: 端口单位
Note on AH2: 法兰厚度
Note on AI2: 简短描述
Note on AJ2: 兼容的标准
Note on AK2: 设计标准
Note on AL2: 详细描述(族)
Note on AM2: 详细描述(尺寸)
Note on AN2: 材质
Note on AO2: 材质代码
Note on AP2: 重量
Note on AQ2: 重量单位
Note on AT2: 零件族 ID
Note on AU2: CatalogPartFamilyId
Note on AV2: PartStatus
Note on AW2: 制造商
Note on AX2: 部件代码
Note on AY2: 设计压力系数
Note on AZ2: 连接端口数
Note on BA2: 元件名称
Note on BB2: 零件类别
Note on BC2: 元件 ISO 符号定义
Note on BD2: 状态
Note on BE2: PartVersion
Note on BF2: 长度
Note on BG2: 偏心率

## REDUCER_3
Previews | Sizes | BlockName | DwgPath | SizeRecordId_S1 | PortName_S1 | NominalDiameter_S1 | NominalUnit_S1 | MatchingPipeOd_S1 | EndType_S1 | FlangeStd_S1 | GasketStd_S1 | Facing_S1 | PressureClass_S1 | Schedule_S1 | WallThickness_S1 | EngagementLength_S1 | LengthUnit_S1 | FlangeThickness_S1 | SizeRecordId_S2 | PortName_S2 | NominalDiameter_S2 | NominalUnit_S2 | MatchingPipeOd_S2 | EndType_S2 | FlangeStd_S2 | GasketStd_S2 | Facing_S2 | PressureClass_S2 | Schedule_S2 | WallThickness_S2 | EngagementLength_S2 | LengthUnit_S2 | FlangeThickness_S2 | ShortDescription | CompatibleStandard | DesignStd | PartFamilyLongDesc | PartSizeLongDesc | Material | MaterialCode | Weight | WeightUnit | SKEY | TYPE | PartFamilyId | CatalogPartFamilyId | PartStatus | Manufacturer | ItemCode | DesignPressureFactor | ConnectionPortCount | ComponentDesignation | PartCategory | ContentIsoSymbolDefinition | Status | PartVersion | Length | Eccentricity | PnPClassName | ExcelFormatVersion_2.0 | PnPID
预览 | 尺寸 | 块名 | 图形路径 | 尺寸记录 ID_S1 | 端口名称_S1 | 公称直径_S1 | 公称单位_S1 | 管道外径_S1 | 端点类型_S1 | 法兰标准_S1 | 垫圈标准_S1 | 密封面_S1 | 压力等级_S1 | 壁厚等级_S1 | 壁厚度_S1 | 啮合长度_S1 | 端口单位_S1 | 法兰厚度_S1 | 尺寸记录 ID_S2 | 端口名称_S2 | 公称直径_S2 | 公称单位_S2 | 管道外径_S2 | 端点类型_S2 | 法兰标准_S2 | 垫圈标准_S2 | 密封面_S2 | 压力等级_S2 | 壁厚等级_S2 | 壁厚度_S2 | 啮合长度_S2 | 端口单位_S2 | 法兰厚度_S2 | 简短描述 | 兼容的标准 | 设计标准 | 详细描述(族) | 详细描述(尺寸) | 材质 | 材质代码 | 重量 | 重量单位 | SKEY | TYPE | 零件族 ID | CatalogPartFamilyId | PartStatus | 制造商 | 部件代码 | 设计压力系数 | 连接端口数 | 元件名称 | 零件类别 | 元件 ISO 符号定义 | 状态 | PartVersion | 长度 | 偏心率 | PnPClassName | ExcelFormatVersion_2.0 | PnPID
| 14"x6" | 4061ac86-3ee3-276c-e365-118fdf4b2603 | C:\AutoCAD Plant 3D 2019 Content\CPak AME\AME Ductile Iron Pipes\DWG\2f6a6341-bc75-4fa6-8360-35845a0399d7.dwg | 4061ac86-3ee3-276c-e365-118fdf4b2603 | S1 | 14 | in | 21 | FL |  |  | FF | 150 |  |  | 0 | in |  | e0953fc2-a59e-cd83-547d-9795a891adf5 | S2 | 6 | in | 11 | FL |  |  | FF | 150 |  |  | 0 | in |  | Reducer |  |  | Flanged - Class 150 Water - Reducer | 14.00 Inch x 6.00 Inch Flanged - Class 150 Water - Reducer |  |  |  |  | RCFL | REDUCER | 2f6a6341-bc75-4fa6-8360-35845a0399d7 | [5 empty] | 2 |  | Fittings | SKEY=RCFL,TYPE=REDUCER-CONCENTRIC |  |  |  | False | Reducer |  | 728
| 14"x8" | 541be111-4d1e-d686-8c2d-b656d6a127f2 | C:\AutoCAD Plant 3D 2019 Content\CPak AME\AME Ductile Iron Pipes\DWG\2f6a6341-bc75-4fa6-8360-35845a0399d7.dwg | 541be111-4d1e-d686-8c2d-b656d6a127f2 | S1 | 14 | in | 21 | FL |  |  | FF | 150 |  |  | 0 | in |  | 45a4baaf-8bc2-e411-c7e3-5cf4a2519ee2 | S2 | 8 | in | 13.5 | FL |  |  | FF | 150 |  |  | 0 | in |  | Reducer |  |  | Flanged - Class 150 Water - Reducer | 14.00 Inch x 8.00 Inch Flanged - Class 150 Water - Reducer |  |  |  |  | RCFL | REDUCER | 2f6a6341-bc75-4fa6-8360-35845a0399d7 | [5 empty] | 2 |  | Fittings | SKEY=RCFL,TYPE=REDUCER-CONCENTRIC |  |  |  | False | Reducer |  | 730
| 14"x10" | a5d62fd1-b3bd-fee0-66b0-ee45fe3143f8 | C:\AutoCAD Plant 3D 2019 Content\CPak AME\AME Ductile Iron Pipes\DWG\2f6a6341-bc75-4fa6-8360-35845a0399d7.dwg | a5d62fd1-b3bd-fee0-66b0-ee45fe3143f8 | S1 | 14 | in | 21 | FL |  |  | FF | 150 |  |  | 0 | in |  | 09a6cd6c-6a54-9a6b-93e5-3089e6dfc384 | S2 | 10 | in | 16 | FL |  |  | FF | 150 |  |  | 0 | in |  | Reducer |  |  | Flanged - Class 150 Water - Reducer | 14.00 Inch x 10.00 Inch Flanged - Class 150 Water - Reducer |  |  |  |  | RCFL | REDUCER | 2f6a6341-bc75-4fa6-8360-35845a0399d7 | [5 empty] | 2 |  | Fittings | SKEY=RCFL,TYPE=REDUCER-CONCENTRIC |  |  |  | False | Reducer |  | 732
| 14"x12" | b7f0ead0-7c7c-965c-e20f-94f61af922f8 | C:\AutoCAD Plant 3D 2019 Content\CPak AME\AME Ductile Iron Pipes\DWG\2f6a6341-bc75-4fa6-8360-35845a0399d7.dwg | b7f0ead0-7c7c-965c-e20f-94f61af922f8 | S1 | 14 | in | 21 | FL |  |  | FF | 150 |  |  | 0 | in |  | dac3b86e-d8d7-5094-fc47-d419d6af1117 | S2 | 12 | in | 19 | FL |  |  | FF | 150 |  |  | 0 | in |  | Reducer |  |  | Flanged - Class 150 Water - Reducer | 14.00 Inch x 12.00 Inch Flanged - Class 150 Water - Reducer |  |  |  |  | RCFL | REDUCER | 2f6a6341-bc75-4fa6-8360-35845a0399d7 | [5 empty] | 2 |  | Fittings | SKEY=RCFL,TYPE=REDUCER-CONCENTRIC |  |  |  | False | Reducer |  | 734
| 16"x6" | 9eed89be-ba27-13e2-2d47-07b3969480e9 | C:\AutoCAD Plant 3D 2019 Content\CPak AME\AME Ductile Iron Pipes\DWG\2f6a6341-bc75-4fa6-8360-35845a0399d7.dwg | 9eed89be-ba27-13e2-2d47-07b3969480e9 | S1 | 16 | in | 23.5 | FL |  |  | FF | 150 |  |  | 0 | in |  | 8fb6db15-f2c3-93cc-154c-20092d5a03c5 | S2 | 6 | in | 11 | FL |  |  | FF | 150 |  |  | 0 | in |  | Reducer |  |  | Flanged - Class 150 Water - Reducer | 16.00 Inch x 6.00 Inch Flanged - Class 150 Water - Reducer |  |  |  |  | RCFL | REDUCER | 2f6a6341-bc75-4fa6-8360-35845a0399d7 | [5 empty] | 2 |  | Fittings | SKEY=RCFL,TYPE=REDUCER-CONCENTRIC |  |  |  | False | Reducer |  | 736
| 16"x8" | b021b21f-9ef1-951c-9062-87478811e4ba | C:\AutoCAD Plant 3D 2019 Content\CPak AME\AME Ductile Iron Pipes\DWG\2f6a6341-bc75-4fa6-8360-35845a0399d7.dwg | b021b21f-9ef1-951c-9062-87478811e4ba | S1 | 16 | in | 23.5 | FL |  |  | FF | 150 |  |  | 0 | in |  | 4b40f1e3-dd5e-e966-37f6-696848a741f2 | S2 | 8 | in | 13.5 | FL |  |  | FF | 150 |  |  | 0 | in |  | Reducer |  |  | Flanged - Class 150 Water - Reducer | 16.00 Inch x 8.00 Inch Flanged - Class 150 Water - Reducer |  |  |  |  | RCFL | REDUCER | 2f6a6341-bc75-4fa6-8360-35845a0399d7 | [5 empty] | 2 |  | Fittings | SKEY=RCFL,TYPE=REDUCER-CONCENTRIC |  |  |  | False | Reducer |  | 738
| 16"x10" | 34f2c1f3-c996-9749-5b98-b20090c98465 | C:\AutoCAD Plant 3D 2019 Content\CPak AME\AME Ductile Iron Pipes\DWG\2f6a6341-bc75-4fa6-8360-35845a0399d7.dwg | 34f2c1f3-c996-9749-5b98-b20090c98465 | S1 | 16 | in | 23.5 | FL |  |  | FF | 150 |  |  | 0 | in |  | 8e97fd14-ef30-3d4b-7dad-51bc7a9264a6 | S2 | 10 | in | 16 | FL |  |  | FF | 150 |  |  | 0 | in |  | Reducer |  |  | Flanged - Class 150 Water - Reducer | 16.00 Inch x 10.00 Inch Flanged - Class 150 Water - Reducer |  |  |  |  | RCFL | REDUCER | 2f6a6341-bc75-4fa6-8360-35845a0399d7 | [5 empty] | 2 |  | Fittings | SKEY=RCFL,TYPE=REDUCER-CONCENTRIC |  |  |  | False | Reducer |  | 740
| 16"x12" | 5543bd2b-4ffc-95ee-9053-867b45f3195f | C:\AutoCAD Plant 3D 2019 Content\CPak AME\AME Ductile Iron Pipes\DWG\2f6a6341-bc75-4fa6-8360-35845a0399d7.dwg | 5543bd2b-4ffc-95ee-9053-867b45f3195f | S1 | 16 | in | 23.5 | FL |  |  | FF | 150 |  |  | 0 | in |  | da7eda33-61c9-f054-d459-20ccb8901008 | S2 | 12 | in | 19 | FL |  |  | FF | 150 |  |  | 0 | in |  | Reducer |  |  | Flanged - Class 150 Water - Reducer | 16.00 Inch x 12.00 Inch Flanged - Class 150 Water - Reducer |  |  |  |  | RCFL | REDUCER | 2f6a6341-bc75-4fa6-8360-35845a0399d7 | [5 empty] | 2 |  | Fittings | SKEY=RCFL,TYPE=REDUCER-CONCENTRIC |  |  |  | False | Reducer |  | 742
| 16"x14" | 9940322d-8931-189b-59f8-9d2498f57fa4 | C:\AutoCAD Plant 3D 2019 Content\CPak AME\AME Ductile Iron Pipes\DWG\2f6a6341-bc75-4fa6-8360-35845a0399d7.dwg | 9940322d-8931-189b-59f8-9d2498f57fa4 | S1 | 16 | in | 23.5 | FL |  |  | FF | 150 |  |  | 0 | in |  | 6b2e7727-5af2-bde5-79f6-7641624caa39 | S2 | 14 | in | 21 | FL |  |  | FF | 150 |  |  | 0 | in |  | Reducer |  |  | Flanged - Class 150 Water - Reducer | 16.00 Inch x 14.00 Inch Flanged - Class 150 Water - Reducer |  |  |  |  | RCFL | REDUCER | 2f6a6341-bc75-4fa6-8360-35845a0399d7 | [5 empty] | 2 |  | Fittings | SKEY=RCFL,TYPE=REDUCER-CONCENTRIC |  |  |  | False | Reducer |  | 744
| 18"x8" | adb4bce0-2867-61dd-e91a-3e4743717756 | C:\AutoCAD Plant 3D 2019 Content\CPak AME\AME Ductile Iron Pipes\DWG\2f6a6341-bc75-4fa6-8360-35845a0399d7.dwg | adb4bce0-2867-61dd-e91a-3e4743717756 | S1 | 18 | in | 25 | FL |  |  | FF | 150 |  |  | 0 | in |  | e9b3664d-f9f5-db7e-3a93-d01db7a11c30 | S2 | 8 | in | 13.5 | FL |  |  | FF | 150 |  |  | 0 | in |  | Reducer |  |  | Flanged - Class 150 Water - Reducer | 18.00 Inch x 8.00 Inch Flanged - Class 150 Water - Reducer |  |  |  |  | RCFL | REDUCER | 2f6a6341-bc75-4fa6-8360-35845a0399d7 | [5 empty] | 2 |  | Fittings | SKEY=RCFL,TYPE=REDUCER-CONCENTRIC |  |  |  | False | Reducer |  | 746
| 18"x10" | 8e026811-667c-6a34-088d-59b184991157 | C:\AutoCAD Plant 3D 2019 Content\CPak AME\AME Ductile Iron Pipes\DWG\2f6a6341-bc75-4fa6-8360-35845a0399d7.dwg | 8e026811-667c-6a34-088d-59b184991157 | S1 | 18 | in | 25 | FL |  |  | FF | 150 |  |  | 0 | in |  | 239f94b1-55a3-4229-1f8f-de60a2492275 | S2 | 10 | in | 16 | FL |  |  | FF | 150 |  |  | 0 | in |  | Reducer |  |  | Flanged - Class 150 Water - Reducer | 18.00 Inch x 10.00 Inch Flanged - Class 150 Water - Reducer |  |  |  |  | RCFL | REDUCER | 2f6a6341-bc75-4fa6-8360-35845a0399d7 | [5 empty] | 2 |  | Fittings | SKEY=RCFL,TYPE=REDUCER-CONCENTRIC |  |  |  | False | Reducer |  | 748
| 18"x12" | fb4ff328-f848-f3ad-def5-fabfbc4a09c3 | C:\AutoCAD Plant 3D 2019 Content\CPak AME\AME Ductile Iron Pipes\DWG\2f6a6341-bc75-4fa6-8360-35845a0399d7.dwg | fb4ff328-f848-f3ad-def5-fabfbc4a09c3 | S1 | 18 | in | 25 | FL |  |  | FF | 150 |  |  | 0 | in |  | 9dc84f29-7783-0a86-9e3c-7f8a164e58e2 | S2 | 12 | in | 19 | FL |  |  | FF | 150 |  |  | 0 | in |  | Reducer |  |  | Flanged - Class 150 Water - Reducer | 18.00 Inch x 12.00 Inch Flanged - Class 150 Water - Reducer |  |  |  |  | RCFL | REDUCER | 2f6a6341-bc75-4fa6-8360-35845a0399d7 | [5 empty] | 2 |  | Fittings | SKEY=RCFL,TYPE=REDUCER-CONCENTRIC |  |  |  | False | Reducer |  | 750
| 18"x14" | d47c9de9-b245-f426-a7da-143ca6fe1f2c | C:\AutoCAD Plant 3D 2019 Content\CPak AME\AME Ductile Iron Pipes\DWG\2f6a6341-bc75-4fa6-8360-35845a0399d7.dwg | d47c9de9-b245-f426-a7da-143ca6fe1f2c | S1 | 18 | in | 25 | FL |  |  | FF | 150 |  |  | 0 | in |  | 33825b7e-e4b8-17b4-1140-36b3f7571c21 | S2 | 14 | in | 21 | FL |  |  | FF | 150 |  |  | 0 | in |  | Reducer |  |  | Flanged - Class 150 Water - Reducer | 18.00 Inch x 14.00 Inch Flanged - Class 150 Water - Reducer |  |  |  |  | RCFL | REDUCER | 2f6a6341-bc75-4fa6-8360-35845a0399d7 | [5 empty] | 2 |  | Fittings | SKEY=RCFL,TYPE=REDUCER-CONCENTRIC |  |  |  | False | Reducer |  | 752
| 18"x16" | ff5d2158-f70f-da23-220f-ff4275e0790d | C:\AutoCAD Plant 3D 2019 Content\CPak AME\AME Ductile Iron Pipes\DWG\2f6a6341-bc75-4fa6-8360-35845a0399d7.dwg | ff5d2158-f70f-da23-220f-ff4275e0790d | S1 | 18 | in | 25 | FL |  |  | FF | 150 |  |  | 0 | in |  | 1039f2eb-7b79-f5ac-ca4d-5c1a20825951 | S2 | 16 | in | 23.5 | FL |  |  | FF | 150 |  |  | 0 | in |  | Reducer |  |  | Flanged - Class 150 Water - Reducer | 18.00 Inch x 16.00 Inch Flanged - Class 150 Water - Reducer |  |  |  |  | RCFL | REDUCER | 2f6a6341-bc75-4fa6-8360-35845a0399d7 | [5 empty] | 2 |  | Fittings | SKEY=RCFL,TYPE=REDUCER-CONCENTRIC |  |  |  | False | Reducer |  | 754
| 20"x10" | 0428e87e-eec7-756c-3945-daa9c70378df | C:\AutoCAD Plant 3D 2019 Content\CPak AME\AME Ductile Iron Pipes\DWG\2f6a6341-bc75-4fa6-8360-35845a0399d7.dwg | 0428e87e-eec7-756c-3945-daa9c70378df | S1 | 20 | in | 27.5 | FL |  |  | FF | 150 |  |  | 0 | in |  | a3f125b2-e848-5aa9-b564-5f8ea0f880ab | S2 | 10 | in | 16 | FL |  |  | FF | 150 |  |  | 0 | in |  | Reducer |  |  | Flanged - Class 150 Water - Reducer | 20.00 Inch x 10.00 Inch Flanged - Class 150 Water - Reducer |  |  |  |  | RCFL | REDUCER | 2f6a6341-bc75-4fa6-8360-35845a0399d7 | [5 empty] | 2 |  | Fittings | SKEY=RCFL,TYPE=REDUCER-CONCENTRIC |  |  |  | False | Reducer |  | 756
| 20"x12" | 8f4ce85d-cf42-0eb7-f7ff-3d46d4002583 | C:\AutoCAD Plant 3D 2019 Content\CPak AME\AME Ductile Iron Pipes\DWG\2f6a6341-bc75-4fa6-8360-35845a0399d7.dwg | 8f4ce85d-cf42-0eb7-f7ff-3d46d4002583 | S1 | 20 | in | 27.5 | FL |  |  | FF | 150 |  |  | 0 | in |  | 3d65ec8e-7a46-3d97-0c06-3e935aa5ebaa | S2 | 12 | in | 19 | FL |  |  | FF | 150 |  |  | 0 | in |  | Reducer |  |  | Flanged - Class 150 Water - Reducer | 20.00 Inch x 12.00 Inch Flanged - Class 150 Water - Reducer |  |  |  |  | RCFL | REDUCER | 2f6a6341-bc75-4fa6-8360-35845a0399d7 | [5 empty] | 2 |  | Fittings | SKEY=RCFL,TYPE=REDUCER-CONCENTRIC |  |  |  | False | Reducer |  | 758
| 20"x14" | d8711407-b569-e5ef-6f54-d4a0946c4c6c | C:\AutoCAD Plant 3D 2019 Content\CPak AME\AME Ductile Iron Pipes\DWG\2f6a6341-bc75-4fa6-8360-35845a0399d7.dwg | d8711407-b569-e5ef-6f54-d4a0946c4c6c | S1 | 20 | in | 27.5 | FL |  |  | FF | 150 |  |  | 0 | in |  | abf801bc-3332-5660-24da-9334b53d1dac | S2 | 14 | in | 21 | FL |  |  | FF | 150 |  |  | 0 | in |  | Reducer |  |  | Flanged - Class 150 Water - Reducer | 20.00 Inch x 14.00 Inch Flanged - Class 150 Water - Reducer |  |  |  |  | RCFL | REDUCER | 2f6a6341-bc75-4fa6-8360-35845a0399d7 | [5 empty] | 2 |  | Fittings | SKEY=RCFL,TYPE=REDUCER-CONCENTRIC |  |  |  | False | Reducer |  | 760
| 20"x16" | 8c2fdb31-f1ee-0606-6a62-7c4edf20c154 | C:\AutoCAD Plant 3D 2019 Content\CPak AME\AME Ductile Iron Pipes\DWG\2f6a6341-bc75-4fa6-8360-35845a0399d7.dwg | 8c2fdb31-f1ee-0606-6a62-7c4edf20c154 | S1 | 20 | in | 27.5 | FL |  |  | FF | 150 |  |  | 0 | in |  | cdf97687-3d84-c27d-1362-9b037dbc01f5 | S2 | 16 | in | 23.5 | FL |  |  | FF | 150 |  |  | 0 | in |  | Reducer |  |  | Flanged - Class 150 Water - Reducer | 20.00 Inch x 16.00 Inch Flanged - Class 150 Water - Reducer |  |  |  |  | RCFL | REDUCER | 2f6a6341-bc75-4fa6-8360-35845a0399d7 | [5 empty] | 2 |  | Fittings | SKEY=RCFL,TYPE=REDUCER-CONCENTRIC |  |  |  | False | Reducer |  | 762
| 20"x18" | 5ebcf008-eb0f-9da1-e915-6e3baabbae7f | C:\AutoCAD Plant 3D 2019 Content\CPak AME\AME Ductile Iron Pipes\DWG\2f6a6341-bc75-4fa6-8360-35845a0399d7.dwg | 5ebcf008-eb0f-9da1-e915-6e3baabbae7f | S1 | 20 | in | 27.5 | FL |  |  | FF | 150 |  |  | 0 | in |  | d24397db-50b2-0ec9-f3be-79025e34ad67 | S2 | 18 | in | 25 | FL |  |  | FF | 150 |  |  | 0 | in |  | Reducer |  |  | Flanged - Class 150 Water - Reducer | 20.00 Inch x 18.00 Inch Flanged - Class 150 Water - Reducer |  |  |  |  | RCFL | REDUCER | 2f6a6341-bc75-4fa6-8360-35845a0399d7 | [5 empty] | 2 |  | Fittings | SKEY=RCFL,TYPE=REDUCER-CONCENTRIC |  |  |  | False | Reducer |  | 764
| 24"x12" | 09219b6a-c0ca-0905-bffb-36dd52276e6b | C:\AutoCAD Plant 3D 2019 Content\CPak AME\AME Ductile Iron Pipes\DWG\2f6a6341-bc75-4fa6-8360-35845a0399d7.dwg | 09219b6a-c0ca-0905-bffb-36dd52276e6b | S1 | 24 | in | 32 | FL |  |  | FF | 150 |  |  | 0 | in |  | 8c69ba24-9b70-555e-02e9-cb3d8f494bd8 | S2 | 12 | in | 19 | FL |  |  | FF | 150 |  |  | 0 | in |  | Reducer |  |  | Flanged - Class 150 Water - Reducer | 24.00 Inch x 12.00 Inch Flanged - Class 150 Water - Reducer |  |  |  |  | RCFL | REDUCER | 2f6a6341-bc75-4fa6-8360-35845a0399d7 | [5 empty] | 2 |  | Fittings | SKEY=RCFL,TYPE=REDUCER-CONCENTRIC |  |  |  | False | Reducer |  | 766
| 24"x14" | 47772fb6-17f2-e9ec-1bef-e37167c56444 | C:\AutoCAD Plant 3D 2019 Content\CPak AME\AME Ductile Iron Pipes\DWG\2f6a6341-bc75-4fa6-8360-35845a0399d7.dwg | 47772fb6-17f2-e9ec-1bef-e37167c56444 | S1 | 24 | in | 32 | FL |  |  | FF | 150 |  |  | 0 | in |  | 29d8dced-318e-4739-362b-622e6cbaa427 | S2 | 14 | in | 21 | FL |  |  | FF | 150 |  |  | 0 | in |  | Reducer |  |  | Flanged - Class 150 Water - Reducer | 24.00 Inch x 14.00 Inch Flanged - Class 150 Water - Reducer |  |  |  |  | RCFL | REDUCER | 2f6a6341-bc75-4fa6-8360-35845a0399d7 | [5 empty] | 2 |  | Fittings | SKEY=RCFL,TYPE=REDUCER-CONCENTRIC |  |  |  | False | Reducer |  | 768
| 24"x16" | 25a745ee-372b-1f21-3bed-7e9cc7b04325 | C:\AutoCAD Plant 3D 2019 Content\CPak AME\AME Ductile Iron Pipes\DWG\2f6a6341-bc75-4fa6-8360-35845a0399d7.dwg | 25a745ee-372b-1f21-3bed-7e9cc7b04325 | S1 | 24 | in | 32 | FL |  |  | FF | 150 |  |  | 0 | in |  | 0fd73283-ad32-ae7f-1128-660e6eae700d | S2 | 16 | in | 23.5 | FL |  |  | FF | 150 |  |  | 0 | in |  | Reducer |  |  | Flanged - Class 150 Water - Reducer | 24.00 Inch x 16.00 Inch Flanged - Class 150 Water - Reducer |  |  |  |  | RCFL | REDUCER | 2f6a6341-bc75-4fa6-8360-35845a0399d7 | [5 empty] | 2 |  | Fittings | SKEY=RCFL,TYPE=REDUCER-CONCENTRIC |  |  |  | False | Reducer |  | 770
| 24"x18" | ee64eb62-e5f6-1a25-f1c3-e3706928d202 | C:\AutoCAD Plant 3D 2019 Content\CPak AME\AME Ductile Iron Pipes\DWG\2f6a6341-bc75-4fa6-8360-35845a0399d7.dwg | ee64eb62-e5f6-1a25-f1c3-e3706928d202 | S1 | 24 | in | 32 | FL |  |  | FF | 150 |  |  | 0 | in |  | abea7bf2-01fb-18c7-d904-b53256aac8a3 | S2 | 18 | in | 25 | FL |  |  | FF | 150 |  |  | 0 | in |  | Reducer |  |  | Flanged - Class 150 Water - Reducer | 24.00 Inch x 18.00 Inch Flanged - Class 150 Water - Reducer |  |  |  |  | RCFL | REDUCER | 2f6a6341-bc75-4fa6-8360-35845a0399d7 | [5 empty] | 2 |  | Fittings | SKEY=RCFL,TYPE=REDUCER-CONCENTRIC |  |  |  | False | Reducer |  | 772
| 24"x20" | 4d45fa0e-dd7d-b56e-fcdf-2659064cecaf | C:\AutoCAD Plant 3D 2019 Content\CPak AME\AME Ductile Iron Pipes\DWG\2f6a6341-bc75-4fa6-8360-35845a0399d7.dwg | 4d45fa0e-dd7d-b56e-fcdf-2659064cecaf | S1 | 24 | in | 32 | FL |  |  | FF | 150 |  |  | 0 | in |  | 9df58e1d-26ce-b796-5e61-dfd7ea9871b4 | S2 | 20 | in | 27.5 | FL |  |  | FF | 150 |  |  | 0 | in |  | Reducer |  |  | Flanged - Class 150 Water - Reducer | 24.00 Inch x 20.00 Inch Flanged - Class 150 Water - Reducer |  |  |  |  | RCFL | REDUCER | 2f6a6341-bc75-4fa6-8360-35845a0399d7 | [5 empty] | 2 |  | Fittings | SKEY=RCFL,TYPE=REDUCER-CONCENTRIC |  |  |  | False | Reducer |  | 774
| 30"x18" | 411558d3-c7cb-6333-644a-2e4e27fe9218 | C:\AutoCAD Plant 3D 2019 Content\CPak AME\AME Ductile Iron Pipes\DWG\2f6a6341-bc75-4fa6-8360-35845a0399d7.dwg | 411558d3-c7cb-6333-644a-2e4e27fe9218 | S1 | 30 | in | 38.75 | FL |  |  | FF | 150 |  |  | 0 | in |  | 0b4f0f03-dd50-9db1-77ce-42276a8bc7e1 | S2 | 18 | in | 25 | FL |  |  | FF | 150 |  |  | 0 | in |  | Reducer |  |  | Flanged - Class 150 Water - Reducer | 30.00 Inch x 18.00 Inch Flanged - Class 150 Water - Reducer |  |  |  |  | RCFL | REDUCER | 2f6a6341-bc75-4fa6-8360-35845a0399d7 | [5 empty] | 2 |  | Fittings | SKEY=RCFL,TYPE=REDUCER-CONCENTRIC |  |  |  | False | Reducer |  | 776
| 30"x20" | a5c784af-fa30-4e2e-f028-c26e8d25428d | C:\AutoCAD Plant 3D 2019 Content\CPak AME\AME Ductile Iron Pipes\DWG\2f6a6341-bc75-4fa6-8360-35845a0399d7.dwg | a5c784af-fa30-4e2e-f028-c26e8d25428d | S1 | 30 | in | 38.75 | FL |  |  | FF | 150 |  |  | 0 | in |  | b22f7735-7ba4-306e-29eb-87cfc5a1f997 | S2 | 20 | in | 27.5 | FL |  |  | FF | 150 |  |  | 0 | in |  | Reducer |  |  | Flanged - Class 150 Water - Reducer | 30.00 Inch x 20.00 Inch Flanged - Class 150 Water - Reducer |  |  |  |  | RCFL | REDUCER | 2f6a6341-bc75-4fa6-8360-35845a0399d7 | [5 empty] | 2 |  | Fittings | SKEY=RCFL,TYPE=REDUCER-CONCENTRIC |  |  |  | False | Reducer |  | 778
| 30"x24" | ff70ead5-aa37-2a91-f9f9-41825b0d360d | C:\AutoCAD Plant 3D 2019 Content\CPak AME\AME Ductile Iron Pipes\DWG\2f6a6341-bc75-4fa6-8360-35845a0399d7.dwg | ff70ead5-aa37-2a91-f9f9-41825b0d360d | S1 | 30 | in | 38.75 | FL |  |  | FF | 150 |  |  | 0 | in |  | e17df589-a385-15ec-28c3-229256670f90 | S2 | 24 | in | 32 | FL |  |  | FF | 150 |  |  | 0 | in |  | Reducer |  |  | Flanged - Class 150 Water - Reducer | 30.00 Inch x 24.00 Inch Flanged - Class 150 Water - Reducer |  |  |  |  | RCFL | REDUCER | 2f6a6341-bc75-4fa6-8360-35845a0399d7 | [5 empty] | 2 |  | Fittings | SKEY=RCFL,TYPE=REDUCER-CONCENTRIC |  |  |  | False | Reducer |  | 780
| 36"x20" | 05776001-16c6-26c9-4dc8-ee9ddf13a0c6 | C:\AutoCAD Plant 3D 2019 Content\CPak AME\AME Ductile Iron Pipes\DWG\2f6a6341-bc75-4fa6-8360-35845a0399d7.dwg | 05776001-16c6-26c9-4dc8-ee9ddf13a0c6 | S1 | 36 | in | 46 | FL |  |  | FF | 150 |  |  | 0 | in |  | d4fec23d-31eb-4839-ca20-3680ec2fdf9b | S2 | 20 | in | 27.5 | FL |  |  | FF | 150 |  |  | 0 | in |  | Reducer |  |  | Flanged - Class 150 Water - Reducer | 36.00 Inch x 20.00 Inch Flanged - Class 150 Water - Reducer |  |  |  |  | RCFL | REDUCER | 2f6a6341-bc75-4fa6-8360-35845a0399d7 | [5 empty] | 2 |  | Fittings | SKEY=RCFL,TYPE=REDUCER-CONCENTRIC |  |  |  | False | Reducer |  | 782
| 36"x24" | 34373894-60bf-eb79-9069-107e9cc75d03 | C:\AutoCAD Plant 3D 2019 Content\CPak AME\AME Ductile Iron Pipes\DWG\2f6a6341-bc75-4fa6-8360-35845a0399d7.dwg | 34373894-60bf-eb79-9069-107e9cc75d03 | S1 | 36 | in | 46 | FL |  |  | FF | 150 |  |  | 0 | in |  | 068c7cef-0a3c-7c76-936e-d2f0ea5f1157 | S2 | 24 | in | 32 | FL |  |  | FF | 150 |  |  | 0 | in |  | Reducer |  |  | Flanged - Class 150 Water - Reducer | 36.00 Inch x 24.00 Inch Flanged - Class 150 Water - Reducer |  |  |  |  | RCFL | REDUCER | 2f6a6341-bc75-4fa6-8360-35845a0399d7 | [5 empty] | 2 |  | Fittings | SKEY=RCFL,TYPE=REDUCER-CONCENTRIC |  |  |  | False | Reducer |  | 784
| 36"x30" | 1d9a31a7-5dd8-bacd-6d7a-35b8e14179bf | C:\AutoCAD Plant 3D 2019 Content\CPak AME\AME Ductile Iron Pipes\DWG\2f6a6341-bc75-4fa6-8360-35845a0399d7.dwg | 1d9a31a7-5dd8-bacd-6d7a-35b8e14179bf | S1 | 36 | in | 46 | FL |  |  | FF | 150 |  |  | 0 | in |  | 4644f1eb-4b13-d411-9352-e8db27ceebcc | S2 | 30 | in | 38.75 | FL |  |  | FF | 150 |  |  | 0 | in |  | Reducer |  |  | Flanged - Class 150 Water - Reducer | 36.00 Inch x 30.00 Inch Flanged - Class 150 Water - Reducer |  |  |  |  | RCFL | REDUCER | 2f6a6341-bc75-4fa6-8360-35845a0399d7 | [5 empty] | 2 |  | Fittings | SKEY=RCFL,TYPE=REDUCER-CONCENTRIC |  |  |  | False | Reducer |  | 786
| 42"x24" | 332dcf4d-e2bd-68b7-c679-baf8acba9e47 | C:\AutoCAD Plant 3D 2019 Content\CPak AME\AME Ductile Iron Pipes\DWG\2f6a6341-bc75-4fa6-8360-35845a0399d7.dwg | 332dcf4d-e2bd-68b7-c679-baf8acba9e47 | S1 | 42 | in | 53 | FL |  |  | FF | 150 |  |  | 0 | in |  | 818d982e-f26b-a177-4ff5-6ae65b4f58ed | S2 | 24 | in | 32 | FL |  |  | FF | 150 |  |  | 0 | in |  | Reducer |  |  | Flanged - Class 150 Water - Reducer | 42.00 Inch x 24.00 Inch Flanged - Class 150 Water - Reducer |  |  |  |  | RCFL | REDUCER | 2f6a6341-bc75-4fa6-8360-35845a0399d7 | [5 empty] | 2 |  | Fittings | SKEY=RCFL,TYPE=REDUCER-CONCENTRIC |  |  |  | False | Reducer |  | 788
| 42"x30" | 56b22a0e-abd6-a2ac-4806-8b7f0d3dacac | C:\AutoCAD Plant 3D 2019 Content\CPak AME\AME Ductile Iron Pipes\DWG\2f6a6341-bc75-4fa6-8360-35845a0399d7.dwg | 56b22a0e-abd6-a2ac-4806-8b7f0d3dacac | S1 | 42 | in | 53 | FL |  |  | FF | 150 |  |  | 0 | in |  | 267bfe1f-eaf7-80f9-192a-8decd5658365 | S2 | 30 | in | 38.75 | FL |  |  | FF | 150 |  |  | 0 | in |  | Reducer |  |  | Flanged - Class 150 Water - Reducer | 42.00 Inch x 30.00 Inch Flanged - Class 150 Water - Reducer |  |  |  |  | RCFL | REDUCER | 2f6a6341-bc75-4fa6-8360-35845a0399d7 | [5 empty] | 2 |  | Fittings | SKEY=RCFL,TYPE=REDUCER-CONCENTRIC |  |  |  | False | Reducer |  | 790
| 42"x36" | 342e625a-82a9-3c66-ccc7-863d11a37687 | C:\AutoCAD Plant 3D 2019 Content\CPak AME\AME Ductile Iron Pipes\DWG\2f6a6341-bc75-4fa6-8360-35845a0399d7.dwg | 342e625a-82a9-3c66-ccc7-863d11a37687 | S1 | 42 | in | 53 | FL |  |  | FF | 150 |  |  | 0 | in |  | 64f3279b-2a82-63c4-efaf-6cbb7c2e083d | S2 | 36 | in | 46 | FL |  |  | FF | 150 |  |  | 0 | in |  | Reducer |  |  | Flanged - Class 150 Water - Reducer | 42.00 Inch x 36.00 Inch Flanged - Class 150 Water - Reducer |  |  |  |  | RCFL | REDUCER | 2f6a6341-bc75-4fa6-8360-35845a0399d7 | [5 empty] | 2 |  | Fittings | SKEY=RCFL,TYPE=REDUCER-CONCENTRIC |  |  |  | False | Reducer |  | 792
| 48"x30" | 9e5ea4cd-1ae9-c1f7-cc6e-cc9916470c7a | C:\AutoCAD Plant 3D 2019 Content\CPak AME\AME Ductile Iron Pipes\DWG\2f6a6341-bc75-4fa6-8360-35845a0399d7.dwg | 9e5ea4cd-1ae9-c1f7-cc6e-cc9916470c7a | S1 | 48 | in | 59.5 | FL |  |  | FF | 150 |  |  | 0 | in |  | 752ef395-deed-c60e-6cfb-4dd39d3b1922 | S2 | 30 | in | 38.75 | FL |  |  | FF | 150 |  |  | 0 | in |  | Reducer |  |  | Flanged - Class 150 Water - Reducer | 48.00 Inch x 30.00 Inch Flanged - Class 150 Water - Reducer |  |  |  |  | RCFL | REDUCER | 2f6a6341-bc75-4fa6-8360-35845a0399d7 | [5 empty] | 2 |  | Fittings | SKEY=RCFL,TYPE=REDUCER-CONCENTRIC |  |  |  | False | Reducer |  | 794
| 48"x36" | 4f85157b-e671-669f-6584-7b038a67384f | C:\AutoCAD Plant 3D 2019 Content\CPak AME\AME Ductile Iron Pipes\DWG\2f6a6341-bc75-4fa6-8360-35845a0399d7.dwg | 4f85157b-e671-669f-6584-7b038a67384f | S1 | 48 | in | 59.5 | FL |  |  | FF | 150 |  |  | 0 | in |  | b676e5b9-9c42-0b50-9c7d-6f32ac0dd695 | S2 | 36 | in | 46 | FL |  |  | FF | 150 |  |  | 0 | in |  | Reducer |  |  | Flanged - Class 150 Water - Reducer | 48.00 Inch x 36.00 Inch Flanged - Class 150 Water - Reducer |  |  |  |  | RCFL | REDUCER | 2f6a6341-bc75-4fa6-8360-35845a0399d7 | [5 empty] | 2 |  | Fittings | SKEY=RCFL,TYPE=REDUCER-CONCENTRIC |  |  |  | False | Reducer |  | 796
| 48"x42" | 929bcc90-2804-0e1b-4ff3-95447622e1f0 | C:\AutoCAD Plant 3D 2019 Content\CPak AME\AME Ductile Iron Pipes\DWG\2f6a6341-bc75-4fa6-8360-35845a0399d7.dwg | 929bcc90-2804-0e1b-4ff3-95447622e1f0 | S1 | 48 | in | 59.5 | FL |  |  | FF | 150 |  |  | 0 | in |  | 5caaf574-dfc6-1970-35e0-3a45853133a3 | S2 | 42 | in | 53 | FL |  |  | FF | 150 |  |  | 0 | in |  | Reducer |  |  | Flanged - Class 150 Water - Reducer | 48.00 Inch x 42.00 Inch Flanged - Class 150 Water - Reducer |  |  |  |  | RCFL | REDUCER | 2f6a6341-bc75-4fa6-8360-35845a0399d7 | [5 empty] | 2 |  | Fittings | SKEY=RCFL,TYPE=REDUCER-CONCENTRIC |  |  |  | False | Reducer |  | 798
Note on A1: 仅供内部使用。无法编辑或删除该行
Note on E2: 尺寸记录 ID
Note on F2: 端口名称
Note on G2: 公称直径
Note on H2: 公称单位
Note on I2: 管道外径
Note on J2: 端点类型
Note on K2: 法兰标准
Note on L2: 垫圈标准
Note on M2: 密封面
Note on N2: 压力等级
Note on O2: 壁厚等级
Note on P2: 壁厚度
Note on Q2: 啮合长度
Note on R2: 端口单位
Note on S2: 法兰厚度
Note on T2: 尺寸记录 ID
Note on U2: 端口名称
Note on V2: 公称直径
Note on W2: 公称单位
Note on X2: 管道外径
Note on Y2: 端点类型
Note on Z2: 法兰标准
Note on AA2: 垫圈标准
Note on AB2: 密封面
Note on AC2: 压力等级
Note on AD2: 壁厚等级
Note on AE2: 壁厚度
Note on AF2: 啮合长度
Note on AG2: 端口单位
Note on AH2: 法兰厚度
Note on AI2: 简短描述
Note on AJ2: 兼容的标准
Note on AK2: 设计标准
Note on AL2: 详细描述(族)
Note on AM2: 详细描述(尺寸)
Note on AN2: 材质
Note on AO2: 材质代码
Note on AP2: 重量
Note on AQ2: 重量单位
Note on AT2: 零件族 ID
Note on AU2: CatalogPartFamilyId
Note on AV2: PartStatus
Note on AW2: 制造商
Note on AX2: 部件代码
Note on AY2: 设计压力系数
Note on AZ2: 连接端口数
Note on BA2: 元件名称
Note on BB2: 零件类别
Note on BC2: 元件 ISO 符号定义
Note on BD2: 状态
Note on BE2: PartVersion
Note on BF2: 长度
Note on BG2: 偏心率

## REDUCER_2
Previews | Sizes | BlockName | DwgPath | SizeRecordId_S1 | PortName_S1 | NominalDiameter_S1 | NominalUnit_S1 | MatchingPipeOd_S1 | EndType_S1 | FlangeStd_S1 | GasketStd_S1 | Facing_S1 | PressureClass_S1 | Schedule_S1 | WallThickness_S1 | EngagementLength_S1 | LengthUnit_S1 | FlangeThickness_S1 | SizeRecordId_S2 | PortName_S2 | NominalDiameter_S2 | NominalUnit_S2 | MatchingPipeOd_S2 | EndType_S2 | FlangeStd_S2 | GasketStd_S2 | Facing_S2 | PressureClass_S2 | Schedule_S2 | WallThickness_S2 | EngagementLength_S2 | LengthUnit_S2 | FlangeThickness_S2 | ShortDescription | CompatibleStandard | DesignStd | PartFamilyLongDesc | PartSizeLongDesc | Material | MaterialCode | Weight | WeightUnit | SKEY | TYPE | PartFamilyId | CatalogPartFamilyId | PartStatus | Manufacturer | ItemCode | DesignPressureFactor | ConnectionPortCount | ComponentDesignation | PartCategory | ContentIsoSymbolDefinition | Status | PartVersion | Length | Eccentricity | PnPClassName | ExcelFormatVersion_2.0 | PnPID
预览 | 尺寸 | 块名 | 图形路径 | 尺寸记录 ID_S1 | 端口名称_S1 | 公称直径_S1 | 公称单位_S1 | 管道外径_S1 | 端点类型_S1 | 法兰标准_S1 | 垫圈标准_S1 | 密封面_S1 | 压力等级_S1 | 壁厚等级_S1 | 壁厚度_S1 | 啮合长度_S1 | 端口单位_S1 | 法兰厚度_S1 | 尺寸记录 ID_S2 | 端口名称_S2 | 公称直径_S2 | 公称单位_S2 | 管道外径_S2 | 端点类型_S2 | 法兰标准_S2 | 垫圈标准_S2 | 密封面_S2 | 压力等级_S2 | 壁厚等级_S2 | 壁厚度_S2 | 啮合长度_S2 | 端口单位_S2 | 法兰厚度_S2 | 简短描述 | 兼容的标准 | 设计标准 | 详细描述(族) | 详细描述(尺寸) | 材质 | 材质代码 | 重量 | 重量单位 | SKEY | TYPE | 零件族 ID | CatalogPartFamilyId | PartStatus | 制造商 | 部件代码 | 设计压力系数 | 连接端口数 | 元件名称 | 零件类别 | 元件 ISO 符号定义 | 状态 | PartVersion | 长度 | 偏心率 | PnPClassName | ExcelFormatVersion_2.0 | PnPID
| 6"x4" | 6e6a91a8-11f6-4205-408c-1c1463e08d56 | C:\AutoCAD Plant 3D 2019 Content\CPak AME\AME Ductile Iron Pipes\DWG\b76de93f-9f4c-409c-a4d2-83325b8096fa.dwg | 6e6a91a8-11f6-4205-408c-1c1463e08d56 | S1 | 6 | in | 11 | FL |  |  | FF | 150 |  |  | 0 | in |  | b42743c2-a1fc-404b-57f4-a59016957d33 | S2 | 4 | in | 9 | FL |  |  | FF | 150 |  |  | 0 | in |  | Reducer |  |  | Flanged - 150 Lb Eccentric Reducer | 6.00 x 4.00 Inch Flanged - 150 Lb Eccentric Reducer |  |  |  |  | REFL | REDUCER | b76de93f-9f4c-409c-a4d2-83325b8096fa | [5 empty] | 2 |  | Fittings | SKEY=REFL,TYPE=REDUCER-ECCENTRIC |  |  |  | True | Reducer |  | 74
| 8"x4" | 0447c619-ff71-5cd6-81b4-1345bdb73be3 | C:\AutoCAD Plant 3D 2019 Content\CPak AME\AME Ductile Iron Pipes\DWG\b76de93f-9f4c-409c-a4d2-83325b8096fa.dwg | 0447c619-ff71-5cd6-81b4-1345bdb73be3 | S1 | 8 | in | 13.5 | FL |  |  | FF | 150 |  |  | 0 | in |  | 4c991963-6425-1cf6-a65b-ba5ba4729879 | S2 | 4 | in | 9 | FL |  |  | FF | 150 |  |  | 0 | in |  | Reducer |  |  | Flanged - 150 Lb Eccentric Reducer | 8.00 x 4.00 Inch Flanged - 150 Lb Eccentric Reducer |  |  |  |  | REFL | REDUCER | b76de93f-9f4c-409c-a4d2-83325b8096fa | [5 empty] | 2 |  | Fittings | SKEY=REFL,TYPE=REDUCER-ECCENTRIC |  |  |  | True | Reducer |  | 76
| 8"x6" | 527a63ee-6373-3f51-ad36-5200dd1170c6 | C:\AutoCAD Plant 3D 2019 Content\CPak AME\AME Ductile Iron Pipes\DWG\b76de93f-9f4c-409c-a4d2-83325b8096fa.dwg | 527a63ee-6373-3f51-ad36-5200dd1170c6 | S1 | 8 | in | 13.5 | FL |  |  | FF | 150 |  |  | 0 | in |  | 9cae4a07-effc-835c-0311-3c6f70c7dff8 | S2 | 6 | in | 11 | FL |  |  | FF | 150 |  |  | 0 | in |  | Reducer |  |  | Flanged - 150 Lb Eccentric Reducer | 8.00 x 6.00 Inch Flanged - 150 Lb Eccentric Reducer |  |  |  |  | REFL | REDUCER | b76de93f-9f4c-409c-a4d2-83325b8096fa | [5 empty] | 2 |  | Fittings | SKEY=REFL,TYPE=REDUCER-ECCENTRIC |  |  |  | True | Reducer |  | 78
| 10"x4" | a6ef6f99-1e59-93dd-f5e3-5cb5eeb215fd | C:\AutoCAD Plant 3D 2019 Content\CPak AME\AME Ductile Iron Pipes\DWG\b76de93f-9f4c-409c-a4d2-83325b8096fa.dwg | a6ef6f99-1e59-93dd-f5e3-5cb5eeb215fd | S1 | 10 | in | 16 | FL |  |  | FF | 150 |  |  | 0 | in |  | b30aea9d-f08c-e717-5117-174376f7bfc7 | S2 | 4 | in | 9 | FL |  |  | FF | 150 |  |  | 0 | in |  | Reducer |  |  | Flanged - 150 Lb Eccentric Reducer | 10.00 x 4.00 Inch Flanged - 150 Lb Eccentric Reducer |  |  |  |  | REFL | REDUCER | b76de93f-9f4c-409c-a4d2-83325b8096fa | [5 empty] | 2 |  | Fittings | SKEY=REFL,TYPE=REDUCER-ECCENTRIC |  |  |  | True | Reducer |  | 80
| 10"x6" | 95f812b1-17b6-2001-421e-90a67fabd909 | C:\AutoCAD Plant 3D 2019 Content\CPak AME\AME Ductile Iron Pipes\DWG\b76de93f-9f4c-409c-a4d2-83325b8096fa.dwg | 95f812b1-17b6-2001-421e-90a67fabd909 | S1 | 10 | in | 16 | FL |  |  | FF | 150 |  |  | 0 | in |  | f19b5bf6-6c49-606c-331b-11ebc5fe0b74 | S2 | 6 | in | 11 | FL |  |  | FF | 150 |  |  | 0 | in |  | Reducer |  |  | Flanged - 150 Lb Eccentric Reducer | 10.00 x 6.00 Inch Flanged - 150 Lb Eccentric Reducer |  |  |  |  | REFL | REDUCER | b76de93f-9f4c-409c-a4d2-83325b8096fa | [5 empty] | 2 |  | Fittings | SKEY=REFL,TYPE=REDUCER-ECCENTRIC |  |  |  | True | Reducer |  | 82
| 10"x8" | 3512c360-37b8-8366-73d0-b6b2f685075d | C:\AutoCAD Plant 3D 2019 Content\CPak AME\AME Ductile Iron Pipes\DWG\b76de93f-9f4c-409c-a4d2-83325b8096fa.dwg | 3512c360-37b8-8366-73d0-b6b2f685075d | S1 | 10 | in | 16 | FL |  |  | FF | 150 |  |  | 0 | in |  | ee1ca2f1-6f1e-4018-a2ce-1c0a02c4b078 | S2 | 8 | in | 13.5 | FL |  |  | FF | 150 |  |  | 0 | in |  | Reducer |  |  | Flanged - 150 Lb Eccentric Reducer | 10.00 x 8.00 Inch Flanged - 150 Lb Eccentric Reducer |  |  |  |  | REFL | REDUCER | b76de93f-9f4c-409c-a4d2-83325b8096fa | [5 empty] | 2 |  | Fittings | SKEY=REFL,TYPE=REDUCER-ECCENTRIC |  |  |  | True | Reducer |  | 84
| 12"x4" | 169253e3-6278-92e6-db1f-3410b989468d | C:\AutoCAD Plant 3D 2019 Content\CPak AME\AME Ductile Iron Pipes\DWG\b76de93f-9f4c-409c-a4d2-83325b8096fa.dwg | 169253e3-6278-92e6-db1f-3410b989468d | S1 | 12 | in | 19 | FL |  |  | FF | 150 |  |  | 0 | in |  | faa31ce3-bba4-24d3-5f9e-daf40ad8642a | S2 | 4 | in | 9 | FL |  |  | FF | 150 |  |  | 0 | in |  | Reducer |  |  | Flanged - 150 Lb Eccentric Reducer | 12.00 x 4.00 Inch Flanged - 150 Lb Eccentric Reducer |  |  |  |  | REFL | REDUCER | b76de93f-9f4c-409c-a4d2-83325b8096fa | [5 empty] | 2 |  | Fittings | SKEY=REFL,TYPE=REDUCER-ECCENTRIC |  |  |  | True | Reducer |  | 86
| 12"x6" | 158bd863-25b0-08f2-9de3-e6bab8307fb4 | C:\AutoCAD Plant 3D 2019 Content\CPak AME\AME Ductile Iron Pipes\DWG\b76de93f-9f4c-409c-a4d2-83325b8096fa.dwg | 158bd863-25b0-08f2-9de3-e6bab8307fb4 | S1 | 12 | in | 19 | FL |  |  | FF | 150 |  |  | 0 | in |  | 4e4bdaf3-663e-833a-4376-5113a52f7ec5 | S2 | 6 | in | 11 | FL |  |  | FF | 150 |  |  | 0 | in |  | Reducer |  |  | Flanged - 150 Lb Eccentric Reducer | 12.00 x 6.00 Inch Flanged - 150 Lb Eccentric Reducer |  |  |  |  | REFL | REDUCER | b76de93f-9f4c-409c-a4d2-83325b8096fa | [5 empty] | 2 |  | Fittings | SKEY=REFL,TYPE=REDUCER-ECCENTRIC |  |  |  | True | Reducer |  | 88
| 12"x8" | fe751317-49a3-4c77-fbce-c6b56ad0c187 | C:\AutoCAD Plant 3D 2019 Content\CPak AME\AME Ductile Iron Pipes\DWG\b76de93f-9f4c-409c-a4d2-83325b8096fa.dwg | fe751317-49a3-4c77-fbce-c6b56ad0c187 | S1 | 12 | in | 19 | FL |  |  | FF | 150 |  |  | 0 | in |  | 47a94d24-76e1-aa99-f3c8-5ead840661d8 | S2 | 8 | in | 13.5 | FL |  |  | FF | 150 |  |  | 0 | in |  | Reducer |  |  | Flanged - 150 Lb Eccentric Reducer | 12.00 x 8.00 Inch Flanged - 150 Lb Eccentric Reducer |  |  |  |  | REFL | REDUCER | b76de93f-9f4c-409c-a4d2-83325b8096fa | [5 empty] | 2 |  | Fittings | SKEY=REFL,TYPE=REDUCER-ECCENTRIC |  |  |  | True | Reducer |  | 90
| 12"x10" | 678971df-2ab5-37e1-18dc-5eda823ed0f0 | C:\AutoCAD Plant 3D 2019 Content\CPak AME\AME Ductile Iron Pipes\DWG\b76de93f-9f4c-409c-a4d2-83325b8096fa.dwg | 678971df-2ab5-37e1-18dc-5eda823ed0f0 | S1 | 12 | in | 19 | FL |  |  | FF | 150 |  |  | 0 | in |  | 25160b8a-931b-5daa-ab18-5ed4edd30a52 | S2 | 10 | in | 16 | FL |  |  | FF | 150 |  |  | 0 | in |  | Reducer |  |  | Flanged - 150 Lb Eccentric Reducer | 12.00 x 10.00 Inch Flanged - 150 Lb Eccentric Reducer |  |  |  |  | REFL | REDUCER | b76de93f-9f4c-409c-a4d2-83325b8096fa | [5 empty] | 2 |  | Fittings | SKEY=REFL,TYPE=REDUCER-ECCENTRIC |  |  |  | True | Reducer |  | 92
| 14"x6" | 40f38da6-30d1-3be8-9061-8c3e44901b66 | C:\AutoCAD Plant 3D 2019 Content\CPak AME\AME Ductile Iron Pipes\DWG\b76de93f-9f4c-409c-a4d2-83325b8096fa.dwg | 40f38da6-30d1-3be8-9061-8c3e44901b66 | S1 | 14 | in | 21 | FL |  |  | FF | 150 |  |  | 0 | in |  | df87d08c-2921-1e3b-76dc-5cfe6743d728 | S2 | 6 | in | 11 | FL |  |  | FF | 150 |  |  | 0 | in |  | Reducer |  |  | Flanged - 150 Lb Eccentric Reducer | 14.00 x 6.00 Inch Flanged - 150 Lb Eccentric Reducer |  |  |  |  | REFL | REDUCER | b76de93f-9f4c-409c-a4d2-83325b8096fa | [5 empty] | 2 |  | Fittings | SKEY=REFL,TYPE=REDUCER-ECCENTRIC |  |  |  | True | Reducer |  | 94
| 14"x8" | b3e3ccf1-2a6d-17cd-1c5d-217b94904d18 | C:\AutoCAD Plant 3D 2019 Content\CPak AME\AME Ductile Iron Pipes\DWG\b76de93f-9f4c-409c-a4d2-83325b8096fa.dwg | b3e3ccf1-2a6d-17cd-1c5d-217b94904d18 | S1 | 14 | in | 21 | FL |  |  | FF | 150 |  |  | 0 | in |  | 0914fcda-241b-bec3-d7d9-013bfef60ac0 | S2 | 8 | in | 13.5 | FL |  |  | FF | 150 |  |  | 0 | in |  | Reducer |  |  | Flanged - 150 Lb Eccentric Reducer | 14.00 x 8.00 Inch Flanged - 150 Lb Eccentric Reducer |  |  |  |  | REFL | REDUCER | b76de93f-9f4c-409c-a4d2-83325b8096fa | [5 empty] | 2 |  | Fittings | SKEY=REFL,TYPE=REDUCER-ECCENTRIC |  |  |  | True | Reducer |  | 96
| 14"x10" | 7345cb09-d137-e4ae-5692-2060c7bba5ab | C:\AutoCAD Plant 3D 2019 Content\CPak AME\AME Ductile Iron Pipes\DWG\b76de93f-9f4c-409c-a4d2-83325b8096fa.dwg | 7345cb09-d137-e4ae-5692-2060c7bba5ab | S1 | 14 | in | 21 | FL |  |  | FF | 150 |  |  | 0 | in |  | a31ab420-aa01-12d9-de33-fe265b48449f | S2 | 10 | in | 16 | FL |  |  | FF | 150 |  |  | 0 | in |  | Reducer |  |  | Flanged - 150 Lb Eccentric Reducer | 14.00 x 10.00 Inch Flanged - 150 Lb Eccentric Reducer |  |  |  |  | REFL | REDUCER | b76de93f-9f4c-409c-a4d2-83325b8096fa | [5 empty] | 2 |  | Fittings | SKEY=REFL,TYPE=REDUCER-ECCENTRIC |  |  |  | True | Reducer |  | 98
| 14"x12" | 2995abbe-b81e-f75f-7a95-344420612562 | C:\AutoCAD Plant 3D 2019 Content\CPak AME\AME Ductile Iron Pipes\DWG\b76de93f-9f4c-409c-a4d2-83325b8096fa.dwg | 2995abbe-b81e-f75f-7a95-344420612562 | S1 | 14 | in | 21 | FL |  |  | FF | 150 |  |  | 0 | in |  | a69e0627-1d62-8961-3867-dbbe64739e43 | S2 | 12 | in | 19 | FL |  |  | FF | 150 |  |  | 0 | in |  | Reducer |  |  | Flanged - 150 Lb Eccentric Reducer | 14.00 x 12.00 Inch Flanged - 150 Lb Eccentric Reducer |  |  |  |  | REFL | REDUCER | b76de93f-9f4c-409c-a4d2-83325b8096fa | [5 empty] | 2 |  | Fittings | SKEY=REFL,TYPE=REDUCER-ECCENTRIC |  |  |  | True | Reducer |  | 101
| 16"x6" | 47a5365a-6679-227a-7952-6ce591eb3d43 | C:\AutoCAD Plant 3D 2019 Content\CPak AME\AME Ductile Iron Pipes\DWG\b76de93f-9f4c-409c-a4d2-83325b8096fa.dwg | 47a5365a-6679-227a-7952-6ce591eb3d43 | S1 | 16 | in | 23.5 | FL |  |  | FF | 150 |  |  | 0 | in |  | 8f999e63-e092-b2cf-08ac-8879f40f3e7e | S2 | 6 | in | 11 | FL |  |  | FF | 150 |  |  | 0 | in |  | Reducer |  |  | Flanged - 150 Lb Eccentric Reducer | 16.00 x 6.00 Inch Flanged - 150 Lb Eccentric Reducer |  |  |  |  | REFL | REDUCER | b76de93f-9f4c-409c-a4d2-83325b8096fa | [5 empty] | 2 |  | Fittings | SKEY=REFL,TYPE=REDUCER-ECCENTRIC |  |  |  | True | Reducer |  | 103
| 16"x8" | 1a3f6f94-372a-9533-e235-30ed8cad363d | C:\AutoCAD Plant 3D 2019 Content\CPak AME\AME Ductile Iron Pipes\DWG\b76de93f-9f4c-409c-a4d2-83325b8096fa.dwg | 1a3f6f94-372a-9533-e235-30ed8cad363d | S1 | 16 | in | 23.5 | FL |  |  | FF | 150 |  |  | 0 | in |  | ecbabc22-fc5b-4a2d-7228-d71f64613ee2 | S2 | 8 | in | 13.5 | FL |  |  | FF | 150 |  |  | 0 | in |  | Reducer |  |  | Flanged - 150 Lb Eccentric Reducer | 16.00 x 8.00 Inch Flanged - 150 Lb Eccentric Reducer |  |  |  |  | REFL | REDUCER | b76de93f-9f4c-409c-a4d2-83325b8096fa | [5 empty] | 2 |  | Fittings | SKEY=REFL,TYPE=REDUCER-ECCENTRIC |  |  |  | True | Reducer |  | 105
| 16"x10" | 9ae359aa-c647-d345-9277-a0e7bca4b66f | C:\AutoCAD Plant 3D 2019 Content\CPak AME\AME Ductile Iron Pipes\DWG\b76de93f-9f4c-409c-a4d2-83325b8096fa.dwg | 9ae359aa-c647-d345-9277-a0e7bca4b66f | S1 | 16 | in | 23.5 | FL |  |  | FF | 150 |  |  | 0 | in |  | 3a064772-b98d-c151-1514-7946582db18a | S2 | 10 | in | 16 | FL |  |  | FF | 150 |  |  | 0 | in |  | Reducer |  |  | Flanged - 150 Lb Eccentric Reducer | 16.00 x 10.00 Inch Flanged - 150 Lb Eccentric Reducer |  |  |  |  | REFL | REDUCER | b76de93f-9f4c-409c-a4d2-83325b8096fa | [5 empty] | 2 |  | Fittings | SKEY=REFL,TYPE=REDUCER-ECCENTRIC |  |  |  | True | Reducer |  | 107
| 16"x12" | dba1545d-4417-7e8c-b6ce-5ce00dcf56aa | C:\AutoCAD Plant 3D 2019 Content\CPak AME\AME Ductile Iron Pipes\DWG\b76de93f-9f4c-409c-a4d2-83325b8096fa.dwg | dba1545d-4417-7e8c-b6ce-5ce00dcf56aa | S1 | 16 | in | 23.5 | FL |  |  | FF | 150 |  |  | 0 | in |  | 80b869d9-3352-4f25-a1d7-64690b9b18df | S2 | 12 | in | 19 | FL |  |  | FF | 150 |  |  | 0 | in |  | Reducer |  |  | Flanged - 150 Lb Eccentric Reducer | 16.00 x 12.00 Inch Flanged - 150 Lb Eccentric Reducer |  |  |  |  | REFL | REDUCER | b76de93f-9f4c-409c-a4d2-83325b8096fa | [5 empty] | 2 |  | Fittings | SKEY=REFL,TYPE=REDUCER-ECCENTRIC |  |  |  | True | Reducer |  | 109
| 16"x14" | e9b24c59-0a9e-710d-3467-f80cd3c9414e | C:\AutoCAD Plant 3D 2019 Content\CPak AME\AME Ductile Iron Pipes\DWG\b76de93f-9f4c-409c-a4d2-83325b8096fa.dwg | e9b24c59-0a9e-710d-3467-f80cd3c9414e | S1 | 16 | in | 23.5 | FL |  |  | FF | 150 |  |  | 0 | in |  | 7aee997f-9f05-cec2-a9dd-ed00d77f46de | S2 | 14 | in | 21 | FL |  |  | FF | 150 |  |  | 0 | in |  | Reducer |  |  | Flanged - 150 Lb Eccentric Reducer | 16.00 x 14.00 Inch Flanged - 150 Lb Eccentric Reducer |  |  |  |  | REFL | REDUCER | b76de93f-9f4c-409c-a4d2-83325b8096fa | [5 empty] | 2 |  | Fittings | SKEY=REFL,TYPE=REDUCER-ECCENTRIC |  |  |  | True | Reducer |  | 111
| 18"x6" | e1b5390b-045a-5661-fc59-f688d8b1d84f | C:\AutoCAD Plant 3D 2019 Content\CPak AME\AME Ductile Iron Pipes\DWG\b76de93f-9f4c-409c-a4d2-83325b8096fa.dwg | e1b5390b-045a-5661-fc59-f688d8b1d84f | S1 | 18 | in | 25 | FL |  |  | FF | 150 |  |  | 0 | in |  | 8336b9df-18ce-df83-f204-7f1877d7f411 | S2 | 6 | in | 11 | FL |  |  | FF | 150 |  |  | 0 | in |  | Reducer |  |  | Flanged - 150 Lb Eccentric Reducer | 18.00 x 6.00 Inch Flanged - 150 Lb Eccentric Reducer |  |  |  |  | REFL | REDUCER | b76de93f-9f4c-409c-a4d2-83325b8096fa | [5 empty] | 2 |  | Fittings | SKEY=REFL,TYPE=REDUCER-ECCENTRIC |  |  |  | True | Reducer |  | 113
| 18"x8" | 8418bf0a-d309-65a9-132d-057b494ea060 | C:\AutoCAD Plant 3D 2019 Content\CPak AME\AME Ductile Iron Pipes\DWG\b76de93f-9f4c-409c-a4d2-83325b8096fa.dwg | 8418bf0a-d309-65a9-132d-057b494ea060 | S1 | 18 | in | 25 | FL |  |  | FF | 150 |  |  | 0 | in |  | 5dbfb529-53d7-7452-a7aa-a7728bf7cff6 | S2 | 8 | in | 13.5 | FL |  |  | FF | 150 |  |  | 0 | in |  | Reducer |  |  | Flanged - 150 Lb Eccentric Reducer | 18.00 x 8.00 Inch Flanged - 150 Lb Eccentric Reducer |  |  |  |  | REFL | REDUCER | b76de93f-9f4c-409c-a4d2-83325b8096fa | [5 empty] | 2 |  | Fittings | SKEY=REFL,TYPE=REDUCER-ECCENTRIC |  |  |  | True | Reducer |  | 115
| 18"x10" | c3973311-d5b7-0a67-42f7-6fc561f1eef4 | C:\AutoCAD Plant 3D 2019 Content\CPak AME\AME Ductile Iron Pipes\DWG\b76de93f-9f4c-409c-a4d2-83325b8096fa.dwg | c3973311-d5b7-0a67-42f7-6fc561f1eef4 | S1 | 18 | in | 25 | FL |  |  | FF | 150 |  |  | 0 | in |  | 97d710af-0e9b-b973-d084-739eb5bc7470 | S2 | 10 | in | 16 | FL |  |  | FF | 150 |  |  | 0 | in |  | Reducer |  |  | Flanged - 150 Lb Eccentric Reducer | 18.00 x 10.00 Inch Flanged - 150 Lb Eccentric Reducer |  |  |  |  | REFL | REDUCER | b76de93f-9f4c-409c-a4d2-83325b8096fa | [5 empty] | 2 |  | Fittings | SKEY=REFL,TYPE=REDUCER-ECCENTRIC |  |  |  | True | Reducer |  | 117
| 18"x12" | c22e973f-231b-b560-2e9d-d1ed3e9137bf | C:\AutoCAD Plant 3D 2019 Content\CPak AME\AME Ductile Iron Pipes\DWG\b76de93f-9f4c-409c-a4d2-83325b8096fa.dwg | c22e973f-231b-b560-2e9d-d1ed3e9137bf | S1 | 18 | in | 25 | FL |  |  | FF | 150 |  |  | 0 | in |  | fe19c6d0-6b42-4035-f4bf-a4fb4f266c99 | S2 | 12 | in | 19 | FL |  |  | FF | 150 |  |  | 0 | in |  | Reducer |  |  | Flanged - 150 Lb Eccentric Reducer | 18.00 x 12.00 Inch Flanged - 150 Lb Eccentric Reducer |  |  |  |  | REFL | REDUCER | b76de93f-9f4c-409c-a4d2-83325b8096fa | [5 empty] | 2 |  | Fittings | SKEY=REFL,TYPE=REDUCER-ECCENTRIC |  |  |  | True | Reducer |  | 119
| 18"x14" | 209b376e-15d6-f12b-515c-e8466b6636b0 | C:\AutoCAD Plant 3D 2019 Content\CPak AME\AME Ductile Iron Pipes\DWG\b76de93f-9f4c-409c-a4d2-83325b8096fa.dwg | 209b376e-15d6-f12b-515c-e8466b6636b0 | S1 | 18 | in | 25 | FL |  |  | FF | 150 |  |  | 0 | in |  | e731a493-f951-c808-021d-070c0ed362de | S2 | 14 | in | 21 | FL |  |  | FF | 150 |  |  | 0 | in |  | Reducer |  |  | Flanged - 150 Lb Eccentric Reducer | 18.00 x 14.00 Inch Flanged - 150 Lb Eccentric Reducer |  |  |  |  | REFL | REDUCER | b76de93f-9f4c-409c-a4d2-83325b8096fa | [5 empty] | 2 |  | Fittings | SKEY=REFL,TYPE=REDUCER-ECCENTRIC |  |  |  | True | Reducer |  | 121
| 18"x16" | 2f6e99e2-499e-6fa0-5a76-f91e019a674d | C:\AutoCAD Plant 3D 2019 Content\CPak AME\AME Ductile Iron Pipes\DWG\b76de93f-9f4c-409c-a4d2-83325b8096fa.dwg | 2f6e99e2-499e-6fa0-5a76-f91e019a674d | S1 | 18 | in | 25 | FL |  |  | FF | 150 |  |  | 0 | in |  | 0ed903f5-90ba-0b59-2928-2cac304975e9 | S2 | 16 | in | 23.5 | FL |  |  | FF | 150 |  |  | 0 | in |  | Reducer |  |  | Flanged - 150 Lb Eccentric Reducer | 18.00 x 16.00 Inch Flanged - 150 Lb Eccentric Reducer |  |  |  |  | REFL | REDUCER | b76de93f-9f4c-409c-a4d2-83325b8096fa | [5 empty] | 2 |  | Fittings | SKEY=REFL,TYPE=REDUCER-ECCENTRIC |  |  |  | True | Reducer |  | 123
| 20"x6" | 143f3f90-8113-d08e-d9f7-5aa48f5653ae | C:\AutoCAD Plant 3D 2019 Content\CPak AME\AME Ductile Iron Pipes\DWG\b76de93f-9f4c-409c-a4d2-83325b8096fa.dwg | 143f3f90-8113-d08e-d9f7-5aa48f5653ae | S1 | 20 | in | 27.5 | FL |  |  | FF | 150 |  |  | 0 | in |  | c137a3fc-6fae-8f06-a376-d63104c510cf | S2 | 6 | in | 11 | FL |  |  | FF | 150 |  |  | 0 | in |  | Reducer |  |  | Flanged - 150 Lb Eccentric Reducer | 20.00 x 6.00 Inch Flanged - 150 Lb Eccentric Reducer |  |  |  |  | REFL | REDUCER | b76de93f-9f4c-409c-a4d2-83325b8096fa | [5 empty] | 2 |  | Fittings | SKEY=REFL,TYPE=REDUCER-ECCENTRIC |  |  |  | True | Reducer |  | 125
| 20"x8" | 0612514b-dee9-a7ae-ccd3-d2e5411d27e2 | C:\AutoCAD Plant 3D 2019 Content\CPak AME\AME Ductile Iron Pipes\DWG\b76de93f-9f4c-409c-a4d2-83325b8096fa.dwg | 0612514b-dee9-a7ae-ccd3-d2e5411d27e2 | S1 | 20 | in | 27.5 | FL |  |  | FF | 150 |  |  | 0 | in |  | 944a2ad1-0cef-85b9-3090-59de6d31fa1b | S2 | 8 | in | 13.5 | FL |  |  | FF | 150 |  |  | 0 | in |  | Reducer |  |  | Flanged - 150 Lb Eccentric Reducer | 20.00 x 8.00 Inch Flanged - 150 Lb Eccentric Reducer |  |  |  |  | REFL | REDUCER | b76de93f-9f4c-409c-a4d2-83325b8096fa | [5 empty] | 2 |  | Fittings | SKEY=REFL,TYPE=REDUCER-ECCENTRIC |  |  |  | True | Reducer |  | 127
| 20"x10" | 5d7dbd1a-0dac-e0f4-87de-bae159671fe6 | C:\AutoCAD Plant 3D 2019 Content\CPak AME\AME Ductile Iron Pipes\DWG\b76de93f-9f4c-409c-a4d2-83325b8096fa.dwg | 5d7dbd1a-0dac-e0f4-87de-bae159671fe6 | S1 | 20 | in | 27.5 | FL |  |  | FF | 150 |  |  | 0 | in |  | b6d47aa2-e49a-55b5-48c1-9e16e5fe769c | S2 | 10 | in | 16 | FL |  |  | FF | 150 |  |  | 0 | in |  | Reducer |  |  | Flanged - 150 Lb Eccentric Reducer | 20.00 x 10.00 Inch Flanged - 150 Lb Eccentric Reducer |  |  |  |  | REFL | REDUCER | b76de93f-9f4c-409c-a4d2-83325b8096fa | [5 empty] | 2 |  | Fittings | SKEY=REFL,TYPE=REDUCER-ECCENTRIC |  |  |  | True | Reducer |  | 129
| 20"x12" | 42afde9a-0732-e318-be67-4efac00425c2 | C:\AutoCAD Plant 3D 2019 Content\CPak AME\AME Ductile Iron Pipes\DWG\b76de93f-9f4c-409c-a4d2-83325b8096fa.dwg | 42afde9a-0732-e318-be67-4efac00425c2 | S1 | 20 | in | 27.5 | FL |  |  | FF | 150 |  |  | 0 | in |  | e7d676ff-0b65-56df-71fc-9dae14af5de2 | S2 | 12 | in | 19 | FL |  |  | FF | 150 |  |  | 0 | in |  | Reducer |  |  | Flanged - 150 Lb Eccentric Reducer | 20.00 x 12.00 Inch Flanged - 150 Lb Eccentric Reducer |  |  |  |  | REFL | REDUCER | b76de93f-9f4c-409c-a4d2-83325b8096fa | [5 empty] | 2 |  | Fittings | SKEY=REFL,TYPE=REDUCER-ECCENTRIC |  |  |  | True | Reducer |  | 131
| 20"x14" | b2666be9-a1b1-dcfc-b769-7bf2180673d6 | C:\AutoCAD Plant 3D 2019 Content\CPak AME\AME Ductile Iron Pipes\DWG\b76de93f-9f4c-409c-a4d2-83325b8096fa.dwg | b2666be9-a1b1-dcfc-b769-7bf2180673d6 | S1 | 20 | in | 27.5 | FL |  |  | FF | 150 |  |  | 0 | in |  | 8884d648-1462-4dce-06f8-364ffad3689b | S2 | 14 | in | 21 | FL |  |  | FF | 150 |  |  | 0 | in |  | Reducer |  |  | Flanged - 150 Lb Eccentric Reducer | 20.00 x 14.00 Inch Flanged - 150 Lb Eccentric Reducer |  |  |  |  | REFL | REDUCER | b76de93f-9f4c-409c-a4d2-83325b8096fa | [5 empty] | 2 |  | Fittings | SKEY=REFL,TYPE=REDUCER-ECCENTRIC |  |  |  | True | Reducer |  | 133
| 20"x16" | 5fe5ac64-7a28-a181-a83d-463ffd51d2f9 | C:\AutoCAD Plant 3D 2019 Content\CPak AME\AME Ductile Iron Pipes\DWG\b76de93f-9f4c-409c-a4d2-83325b8096fa.dwg | 5fe5ac64-7a28-a181-a83d-463ffd51d2f9 | S1 | 20 | in | 27.5 | FL |  |  | FF | 150 |  |  | 0 | in |  | 754a6220-3432-ddfe-288e-d131e31124d8 | S2 | 16 | in | 23.5 | FL |  |  | FF | 150 |  |  | 0 | in |  | Reducer |  |  | Flanged - 150 Lb Eccentric Reducer | 20.00 x 16.00 Inch Flanged - 150 Lb Eccentric Reducer |  |  |  |  | REFL | REDUCER | b76de93f-9f4c-409c-a4d2-83325b8096fa | [5 empty] | 2 |  | Fittings | SKEY=REFL,TYPE=REDUCER-ECCENTRIC |  |  |  | True | Reducer |  | 135
| 20"x18" | 99c9ba58-8159-f63c-24ba-6d90951280ed | C:\AutoCAD Plant 3D 2019 Content\CPak AME\AME Ductile Iron Pipes\DWG\b76de93f-9f4c-409c-a4d2-83325b8096fa.dwg | 99c9ba58-8159-f63c-24ba-6d90951280ed | S1 | 20 | in | 27.5 | FL |  |  | FF | 150 |  |  | 0 | in |  | 4aa462e6-fa85-02a0-5f55-2f327695a2b8 | S2 | 18 | in | 25 | FL |  |  | FF | 150 |  |  | 0 | in |  | Reducer |  |  | Flanged - 150 Lb Eccentric Reducer | 20.00 x 18.00 Inch Flanged - 150 Lb Eccentric Reducer |  |  |  |  | REFL | REDUCER | b76de93f-9f4c-409c-a4d2-83325b8096fa | [5 empty] | 2 |  | Fittings | SKEY=REFL,TYPE=REDUCER-ECCENTRIC |  |  |  | True | Reducer |  | 137
| 24"x6" | 98a3d4f7-7c6e-3c70-b565-11610af6acd5 | C:\AutoCAD Plant 3D 2019 Content\CPak AME\AME Ductile Iron Pipes\DWG\b76de93f-9f4c-409c-a4d2-83325b8096fa.dwg | 98a3d4f7-7c6e-3c70-b565-11610af6acd5 | S1 | 24 | in | 32 | FL |  |  | FF | 150 |  |  | 0 | in |  | 5fd7e755-463e-71cd-dd1f-d1e71516169d | S2 | 6 | in | 11 | FL |  |  | FF | 150 |  |  | 0 | in |  | Reducer |  |  | Flanged - 150 Lb Eccentric Reducer | 24.00 x 6.00 Inch Flanged - 150 Lb Eccentric Reducer |  |  |  |  | REFL | REDUCER | b76de93f-9f4c-409c-a4d2-83325b8096fa | [5 empty] | 2 |  | Fittings | SKEY=REFL,TYPE=REDUCER-ECCENTRIC |  |  |  | True | Reducer |  | 139
| 24"x8" | ce9b17f4-30ff-868c-a810-971f7616318a | C:\AutoCAD Plant 3D 2019 Content\CPak AME\AME Ductile Iron Pipes\DWG\b76de93f-9f4c-409c-a4d2-83325b8096fa.dwg | ce9b17f4-30ff-868c-a810-971f7616318a | S1 | 24 | in | 32 | FL |  |  | FF | 150 |  |  | 0 | in |  | 7a4343c2-2622-dc96-83d7-05b5267989ef | S2 | 8 | in | 13.5 | FL |  |  | FF | 150 |  |  | 0 | in |  | Reducer |  |  | Flanged - 150 Lb Eccentric Reducer | 24.00 x 8.00 Inch Flanged - 150 Lb Eccentric Reducer |  |  |  |  | REFL | REDUCER | b76de93f-9f4c-409c-a4d2-83325b8096fa | [5 empty] | 2 |  | Fittings | SKEY=REFL,TYPE=REDUCER-ECCENTRIC |  |  |  | True | Reducer |  | 141
| 24"x10" | a5e2d1a6-61fb-bb51-a281-1c8b51c28468 | C:\AutoCAD Plant 3D 2019 Content\CPak AME\AME Ductile Iron Pipes\DWG\b76de93f-9f4c-409c-a4d2-83325b8096fa.dwg | a5e2d1a6-61fb-bb51-a281-1c8b51c28468 | S1 | 24 | in | 32 | FL |  |  | FF | 150 |  |  | 0 | in |  | 39fe6fba-350f-ebe7-2f2c-0972cc790f9d | S2 | 10 | in | 16 | FL |  |  | FF | 150 |  |  | 0 | in |  | Reducer |  |  | Flanged - 150 Lb Eccentric Reducer | 24.00 x 10.00 Inch Flanged - 150 Lb Eccentric Reducer |  |  |  |  | REFL | REDUCER | b76de93f-9f4c-409c-a4d2-83325b8096fa | [5 empty] | 2 |  | Fittings | SKEY=REFL,TYPE=REDUCER-ECCENTRIC |  |  |  | True | Reducer |  | 143
| 24"x12" | 9efa0812-ebb3-1f2f-3584-fe46263616d8 | C:\AutoCAD Plant 3D 2019 Content\CPak AME\AME Ductile Iron Pipes\DWG\b76de93f-9f4c-409c-a4d2-83325b8096fa.dwg | 9efa0812-ebb3-1f2f-3584-fe46263616d8 | S1 | 24 | in | 32 | FL |  |  | FF | 150 |  |  | 0 | in |  | fee284b1-c04f-b8ea-4137-f0b3c87d9807 | S2 | 12 | in | 19 | FL |  |  | FF | 150 |  |  | 0 | in |  | Reducer |  |  | Flanged - 150 Lb Eccentric Reducer | 24.00 x 12.00 Inch Flanged - 150 Lb Eccentric Reducer |  |  |  |  | REFL | REDUCER | b76de93f-9f4c-409c-a4d2-83325b8096fa | [5 empty] | 2 |  | Fittings | SKEY=REFL,TYPE=REDUCER-ECCENTRIC |  |  |  | True | Reducer |  | 145
| 24"x14" | 6d4c054f-3693-25d5-4a53-1c92bd07ca10 | C:\AutoCAD Plant 3D 2019 Content\CPak AME\AME Ductile Iron Pipes\DWG\b76de93f-9f4c-409c-a4d2-83325b8096fa.dwg | 6d4c054f-3693-25d5-4a53-1c92bd07ca10 | S1 | 24 | in | 32 | FL |  |  | FF | 150 |  |  | 0 | in |  | 56904728-6fdf-0f9f-6127-1a145d670be5 | S2 | 14 | in | 21 | FL |  |  | FF | 150 |  |  | 0 | in |  | Reducer |  |  | Flanged - 150 Lb Eccentric Reducer | 24.00 x 14.00 Inch Flanged - 150 Lb Eccentric Reducer |  |  |  |  | REFL | REDUCER | b76de93f-9f4c-409c-a4d2-83325b8096fa | [5 empty] | 2 |  | Fittings | SKEY=REFL,TYPE=REDUCER-ECCENTRIC |  |  |  | True | Reducer |  | 147
| 24"x16" | da63894b-69b9-2715-17aa-4fcad43efe3a | C:\AutoCAD Plant 3D 2019 Content\CPak AME\AME Ductile Iron Pipes\DWG\b76de93f-9f4c-409c-a4d2-83325b8096fa.dwg | da63894b-69b9-2715-17aa-4fcad43efe3a | S1 | 24 | in | 32 | FL |  |  | FF | 150 |  |  | 0 | in |  | f0add743-62da-99db-cacd-bdac18f41959 | S2 | 16 | in | 23.5 | FL |  |  | FF | 150 |  |  | 0 | in |  | Reducer |  |  | Flanged - 150 Lb Eccentric Reducer | 24.00 x 16.00 Inch Flanged - 150 Lb Eccentric Reducer |  |  |  |  | REFL | REDUCER | b76de93f-9f4c-409c-a4d2-83325b8096fa | [5 empty] | 2 |  | Fittings | SKEY=REFL,TYPE=REDUCER-ECCENTRIC |  |  |  | True | Reducer |  | 149
| 24"x18" | 7a86e538-b9a9-887d-377a-2ce0d40a853a | C:\AutoCAD Plant 3D 2019 Content\CPak AME\AME Ductile Iron Pipes\DWG\b76de93f-9f4c-409c-a4d2-83325b8096fa.dwg | 7a86e538-b9a9-887d-377a-2ce0d40a853a | S1 | 24 | in | 32 | FL |  |  | FF | 150 |  |  | 0 | in |  | fe154eef-4461-9afa-c405-5f79612e8dee | S2 | 18 | in | 25 | FL |  |  | FF | 150 |  |  | 0 | in |  | Reducer |  |  | Flanged - 150 Lb Eccentric Reducer | 24.00 x 18.00 Inch Flanged - 150 Lb Eccentric Reducer |  |  |  |  | REFL | REDUCER | b76de93f-9f4c-409c-a4d2-83325b8096fa | [5 empty] | 2 |  | Fittings | SKEY=REFL,TYPE=REDUCER-ECCENTRIC |  |  |  | True | Reducer |  | 151
| 24"x20" | ac38fdd4-dddf-6035-f3a7-11df2bc73e70 | C:\AutoCAD Plant 3D 2019 Content\CPak AME\AME Ductile Iron Pipes\DWG\b76de93f-9f4c-409c-a4d2-83325b8096fa.dwg | ac38fdd4-dddf-6035-f3a7-11df2bc73e70 | S1 | 24 | in | 32 | FL |  |  | FF | 150 |  |  | 0 | in |  | 57938e2d-3df0-6a5d-fb5f-ad1bf657392d | S2 | 20 | in | 27.5 | FL |  |  | FF | 150 |  |  | 0 | in |  | Reducer |  |  | Flanged - 150 Lb Eccentric Reducer | 24.00 x 20.00 Inch Flanged - 150 Lb Eccentric Reducer |  |  |  |  | REFL | REDUCER | b76de93f-9f4c-409c-a4d2-83325b8096fa | [5 empty] | 2 |  | Fittings | SKEY=REFL,TYPE=REDUCER-ECCENTRIC |  |  |  | True | Reducer |  | 153
| 30"x6" | 27e120cf-c160-3149-2d98-087177082086 | C:\AutoCAD Plant 3D 2019 Content\CPak AME\AME Ductile Iron Pipes\DWG\b76de93f-9f4c-409c-a4d2-83325b8096fa.dwg | 27e120cf-c160-3149-2d98-087177082086 | S1 | 30 | in | 38.75 | FL |  |  | FF | 150 |  |  | 0 | in |  | 4875c3a9-097c-ca4f-474f-65f923a701f5 | S2 | 6 | in | 11 | FL |  |  | FF | 150 |  |  | 0 | in |  | Reducer |  |  | Flanged - 150 Lb Eccentric Reducer | 30.00 x 6.00 Inch Flanged - 150 Lb Eccentric Reducer |  |  |  |  | REFL | REDUCER | b76de93f-9f4c-409c-a4d2-83325b8096fa | [5 empty] | 2 |  | Fittings | SKEY=REFL,TYPE=REDUCER-ECCENTRIC |  |  |  | True | Reducer |  | 155
| 30"x8" | 2dc1c2c7-5512-b9bb-341f-81b890257a9b | C:\AutoCAD Plant 3D 2019 Content\CPak AME\AME Ductile Iron Pipes\DWG\b76de93f-9f4c-409c-a4d2-83325b8096fa.dwg | 2dc1c2c7-5512-b9bb-341f-81b890257a9b | S1 | 30 | in | 38.75 | FL |  |  | FF | 150 |  |  | 0 | in |  | cd16e4c0-a65e-71e8-b618-c89cfa0f37f3 | S2 | 8 | in | 13.5 | FL |  |  | FF | 150 |  |  | 0 | in |  | Reducer |  |  | Flanged - 150 Lb Eccentric Reducer | 30.00 x 8.00 Inch Flanged - 150 Lb Eccentric Reducer |  |  |  |  | REFL | REDUCER | b76de93f-9f4c-409c-a4d2-83325b8096fa | [5 empty] | 2 |  | Fittings | SKEY=REFL,TYPE=REDUCER-ECCENTRIC |  |  |  | True | Reducer |  | 157
| 30"x10" | dc13adfa-af02-f2ed-3351-b28de73994d0 | C:\AutoCAD Plant 3D 2019 Content\CPak AME\AME Ductile Iron Pipes\DWG\b76de93f-9f4c-409c-a4d2-83325b8096fa.dwg | dc13adfa-af02-f2ed-3351-b28de73994d0 | S1 | 30 | in | 38.75 | FL |  |  | FF | 150 |  |  | 0 | in |  | 47925328-5ec3-ae44-a293-e9497f2c0191 | S2 | 10 | in | 16 | FL |  |  | FF | 150 |  |  | 0 | in |  | Reducer |  |  | Flanged - 150 Lb Eccentric Reducer | 30.00 x 10.00 Inch Flanged - 150 Lb Eccentric Reducer |  |  |  |  | REFL | REDUCER | b76de93f-9f4c-409c-a4d2-83325b8096fa | [5 empty] | 2 |  | Fittings | SKEY=REFL,TYPE=REDUCER-ECCENTRIC |  |  |  | True | Reducer |  | 159
| 30"x12" | 8542c2c2-bc18-6b6e-8caf-080040b79c5a | C:\AutoCAD Plant 3D 2019 Content\CPak AME\AME Ductile Iron Pipes\DWG\b76de93f-9f4c-409c-a4d2-83325b8096fa.dwg | 8542c2c2-bc18-6b6e-8caf-080040b79c5a | S1 | 30 | in | 38.75 | FL |  |  | FF | 150 |  |  | 0 | in |  | 1079da5a-feff-0ef1-f09d-48173ef3f045 | S2 | 12 | in | 19 | FL |  |  | FF | 150 |  |  | 0 | in |  | Reducer |  |  | Flanged - 150 Lb Eccentric Reducer | 30.00 x 12.00 Inch Flanged - 150 Lb Eccentric Reducer |  |  |  |  | REFL | REDUCER | b76de93f-9f4c-409c-a4d2-83325b8096fa | [5 empty] | 2 |  | Fittings | SKEY=REFL,TYPE=REDUCER-ECCENTRIC |  |  |  | True | Reducer |  | 161
| 30"x14" | 1a1de847-44d7-6732-843f-b8f000d094b9 | C:\AutoCAD Plant 3D 2019 Content\CPak AME\AME Ductile Iron Pipes\DWG\b76de93f-9f4c-409c-a4d2-83325b8096fa.dwg | 1a1de847-44d7-6732-843f-b8f000d094b9 | S1 | 30 | in | 38.75 | FL |  |  | FF | 150 |  |  | 0 | in |  | c5f2723c-141d-19ae-6f61-95121644aab0 | S2 | 14 | in | 21 | FL |  |  | FF | 150 |  |  | 0 | in |  | Reducer |  |  | Flanged - 150 Lb Eccentric Reducer | 30.00 x 14.00 Inch Flanged - 150 Lb Eccentric Reducer |  |  |  |  | REFL | REDUCER | b76de93f-9f4c-409c-a4d2-83325b8096fa | [5 empty] | 2 |  | Fittings | SKEY=REFL,TYPE=REDUCER-ECCENTRIC |  |  |  | True | Reducer |  | 163
| 30"x16" | af10eb9d-4c71-3c80-eba6-057b6ac1c1f1 | C:\AutoCAD Plant 3D 2019 Content\CPak AME\AME Ductile Iron Pipes\DWG\b76de93f-9f4c-409c-a4d2-83325b8096fa.dwg | af10eb9d-4c71-3c80-eba6-057b6ac1c1f1 | S1 | 30 | in | 38.75 | FL |  |  | FF | 150 |  |  | 0 | in |  | 26ed8462-d12a-1f42-d7e7-fdf074e0a966 | S2 | 16 | in | 23.5 | FL |  |  | FF | 150 |  |  | 0 | in |  | Reducer |  |  | Flanged - 150 Lb Eccentric Reducer | 30.00 x 16.00 Inch Flanged - 150 Lb Eccentric Reducer |  |  |  |  | REFL | REDUCER | b76de93f-9f4c-409c-a4d2-83325b8096fa | [5 empty] | 2 |  | Fittings | SKEY=REFL,TYPE=REDUCER-ECCENTRIC |  |  |  | True | Reducer |  | 165
| 30"x18" | 52f13f49-aeb6-0d9e-b47b-be689168472d | C:\AutoCAD Plant 3D 2019 Content\CPak AME\AME Ductile Iron Pipes\DWG\b76de93f-9f4c-409c-a4d2-83325b8096fa.dwg | 52f13f49-aeb6-0d9e-b47b-be689168472d | S1 | 30 | in | 38.75 | FL |  |  | FF | 150 |  |  | 0 | in |  | d793b9ba-b159-c912-ec81-c47f38715f34 | S2 | 18 | in | 25 | FL |  |  | FF | 150 |  |  | 0 | in |  | Reducer |  |  | Flanged - 150 Lb Eccentric Reducer | 30.00 x 18.00 Inch Flanged - 150 Lb Eccentric Reducer |  |  |  |  | REFL | REDUCER | b76de93f-9f4c-409c-a4d2-83325b8096fa | [5 empty] | 2 |  | Fittings | SKEY=REFL,TYPE=REDUCER-ECCENTRIC |  |  |  | True | Reducer |  | 167
| 30"x20" | 7605b11d-baed-2d0c-b471-4a7d209206dd | C:\AutoCAD Plant 3D 2019 Content\CPak AME\AME Ductile Iron Pipes\DWG\b76de93f-9f4c-409c-a4d2-83325b8096fa.dwg | 7605b11d-baed-2d0c-b471-4a7d209206dd | S1 | 30 | in | 38.75 | FL |  |  | FF | 150 |  |  | 0 | in |  | f37200b0-60c0-3c16-12d2-5671d28c8fce | S2 | 20 | in | 27.5 | FL |  |  | FF | 150 |  |  | 0 | in |  | Reducer |  |  | Flanged - 150 Lb Eccentric Reducer | 30.00 x 20.00 Inch Flanged - 150 Lb Eccentric Reducer |  |  |  |  | REFL | REDUCER | b76de93f-9f4c-409c-a4d2-83325b8096fa | [5 empty] | 2 |  | Fittings | SKEY=REFL,TYPE=REDUCER-ECCENTRIC |  |  |  | True | Reducer |  | 169
| 30"x24" | b8fd93b7-e535-8cbb-d2a2-3140768f1031 | C:\AutoCAD Plant 3D 2019 Content\CPak AME\AME Ductile Iron Pipes\DWG\b76de93f-9f4c-409c-a4d2-83325b8096fa.dwg | b8fd93b7-e535-8cbb-d2a2-3140768f1031 | S1 | 30 | in | 38.75 | FL |  |  | FF | 150 |  |  | 0 | in |  | b3a90c9a-8f21-6391-c368-12fc2b99e817 | S2 | 24 | in | 32 | FL |  |  | FF | 150 |  |  | 0 | in |  | Reducer |  |  | Flanged - 150 Lb Eccentric Reducer | 30.00 x 24.00 Inch Flanged - 150 Lb Eccentric Reducer |  |  |  |  | REFL | REDUCER | b76de93f-9f4c-409c-a4d2-83325b8096fa | [5 empty] | 2 |  | Fittings | SKEY=REFL,TYPE=REDUCER-ECCENTRIC |  |  |  | True | Reducer |  | 171
| 36"x14" | 3fc1c400-6d00-561c-aea3-4c959d55806e | C:\AutoCAD Plant 3D 2019 Content\CPak AME\AME Ductile Iron Pipes\DWG\b76de93f-9f4c-409c-a4d2-83325b8096fa.dwg | 3fc1c400-6d00-561c-aea3-4c959d55806e | S1 | 36 | in | 46 | FL |  |  | FF | 150 |  |  | 0 | in |  | 6d2d009a-822a-22e3-7e42-b8aa48852603 | S2 | 14 | in | 21 | FL |  |  | FF | 150 |  |  | 0 | in |  | Reducer |  |  | Flanged - 150 Lb Eccentric Reducer | 36.00 x 14.00 Inch Flanged - 150 Lb Eccentric Reducer |  |  |  |  | REFL | REDUCER | b76de93f-9f4c-409c-a4d2-83325b8096fa | [5 empty] | 2 |  | Fittings | SKEY=REFL,TYPE=REDUCER-ECCENTRIC |  |  |  | True | Reducer |  | 173
| 36"x16" | bf01c6ff-aabc-5852-fe26-acf1c7f9f8d6 | C:\AutoCAD Plant 3D 2019 Content\CPak AME\AME Ductile Iron Pipes\DWG\b76de93f-9f4c-409c-a4d2-83325b8096fa.dwg | bf01c6ff-aabc-5852-fe26-acf1c7f9f8d6 | S1 | 36 | in | 46 | FL |  |  | FF | 150 |  |  | 0 | in |  | 5ad6f242-823d-7266-57b9-ccb921bb83b0 | S2 | 16 | in | 23.5 | FL |  |  | FF | 150 |  |  | 0 | in |  | Reducer |  |  | Flanged - 150 Lb Eccentric Reducer | 36.00 x 16.00 Inch Flanged - 150 Lb Eccentric Reducer |  |  |  |  | REFL | REDUCER | b76de93f-9f4c-409c-a4d2-83325b8096fa | [5 empty] | 2 |  | Fittings | SKEY=REFL,TYPE=REDUCER-ECCENTRIC |  |  |  | True | Reducer |  | 175
| 36"x18" | f3896ce3-b50d-a37f-42ef-d1433cf5c4a1 | C:\AutoCAD Plant 3D 2019 Content\CPak AME\AME Ductile Iron Pipes\DWG\b76de93f-9f4c-409c-a4d2-83325b8096fa.dwg | f3896ce3-b50d-a37f-42ef-d1433cf5c4a1 | S1 | 36 | in | 46 | FL |  |  | FF | 150 |  |  | 0 | in |  | d980e637-0725-00c5-14a7-3f5d4331e149 | S2 | 18 | in | 25 | FL |  |  | FF | 150 |  |  | 0 | in |  | Reducer |  |  | Flanged - 150 Lb Eccentric Reducer | 36.00 x 18.00 Inch Flanged - 150 Lb Eccentric Reducer |  |  |  |  | REFL | REDUCER | b76de93f-9f4c-409c-a4d2-83325b8096fa | [5 empty] | 2 |  | Fittings | SKEY=REFL,TYPE=REDUCER-ECCENTRIC |  |  |  | True | Reducer |  | 177
| 36"x20" | c472f269-5006-3133-4485-b9585ef7f709 | C:\AutoCAD Plant 3D 2019 Content\CPak AME\AME Ductile Iron Pipes\DWG\b76de93f-9f4c-409c-a4d2-83325b8096fa.dwg | c472f269-5006-3133-4485-b9585ef7f709 | S1 | 36 | in | 46 | FL |  |  | FF | 150 |  |  | 0 | in |  | 570bb03d-426d-dcb7-80e4-92dfe2657f3d | S2 | 20 | in | 27.5 | FL |  |  | FF | 150 |  |  | 0 | in |  | Reducer |  |  | Flanged - 150 Lb Eccentric Reducer | 36.00 x 20.00 Inch Flanged - 150 Lb Eccentric Reducer |  |  |  |  | REFL | REDUCER | b76de93f-9f4c-409c-a4d2-83325b8096fa | [5 empty] | 2 |  | Fittings | SKEY=REFL,TYPE=REDUCER-ECCENTRIC |  |  |  | True | Reducer |  | 179
| 36"x24" | d252923a-3d7e-2b29-90a2-d98a9eb579fc | C:\AutoCAD Plant 3D 2019 Content\CPak AME\AME Ductile Iron Pipes\DWG\b76de93f-9f4c-409c-a4d2-83325b8096fa.dwg | d252923a-3d7e-2b29-90a2-d98a9eb579fc | S1 | 36 | in | 46 | FL |  |  | FF | 150 |  |  | 0 | in |  | 0356db77-bb6f-7d2d-3110-bc7fac52d9e0 | S2 | 24 | in | 32 | FL |  |  | FF | 150 |  |  | 0 | in |  | Reducer |  |  | Flanged - 150 Lb Eccentric Reducer | 36.00 x 24.00 Inch Flanged - 150 Lb Eccentric Reducer |  |  |  |  | REFL | REDUCER | b76de93f-9f4c-409c-a4d2-83325b8096fa | [5 empty] | 2 |  | Fittings | SKEY=REFL,TYPE=REDUCER-ECCENTRIC |  |  |  | True | Reducer |  | 181
| 36"x30" | 829ed747-50e0-496b-3538-7d7aa2603856 | C:\AutoCAD Plant 3D 2019 Content\CPak AME\AME Ductile Iron Pipes\DWG\b76de93f-9f4c-409c-a4d2-83325b8096fa.dwg | 829ed747-50e0-496b-3538-7d7aa2603856 | S1 | 36 | in | 46 | FL |  |  | FF | 150 |  |  | 0 | in |  | 369e54ef-bb0c-540d-9be3-492788d52f48 | S2 | 30 | in | 38.75 | FL |  |  | FF | 150 |  |  | 0 | in |  | Reducer |  |  | Flanged - 150 Lb Eccentric Reducer | 36.00 x 30.00 Inch Flanged - 150 Lb Eccentric Reducer |  |  |  |  | REFL | REDUCER | b76de93f-9f4c-409c-a4d2-83325b8096fa | [5 empty] | 2 |  | Fittings | SKEY=REFL,TYPE=REDUCER-ECCENTRIC |  |  |  | True | Reducer |  | 183
| 42"x20" | 60861869-42fb-6bb1-5a8d-4ce7bdf998c3 | C:\AutoCAD Plant 3D 2019 Content\CPak AME\AME Ductile Iron Pipes\DWG\b76de93f-9f4c-409c-a4d2-83325b8096fa.dwg | 60861869-42fb-6bb1-5a8d-4ce7bdf998c3 | S1 | 42 | in | 53 | FL |  |  | FF | 150 |  |  | 0 | in |  | 0c77323d-497a-a225-9fc7-2b7f6c306f48 | S2 | 20 | in | 27.5 | FL |  |  | FF | 150 |  |  | 0 | in |  | Reducer |  |  | Flanged - 150 Lb Eccentric Reducer | 42.00 x 20.00 Inch Flanged - 150 Lb Eccentric Reducer |  |  |  |  | REFL | REDUCER | b76de93f-9f4c-409c-a4d2-83325b8096fa | [5 empty] | 2 |  | Fittings | SKEY=REFL,TYPE=REDUCER-ECCENTRIC |  |  |  | True | Reducer |  | 185
| 42"x24" | ff5bb287-b7fe-8b24-f4ca-27565ed2d272 | C:\AutoCAD Plant 3D 2019 Content\CPak AME\AME Ductile Iron Pipes\DWG\b76de93f-9f4c-409c-a4d2-83325b8096fa.dwg | ff5bb287-b7fe-8b24-f4ca-27565ed2d272 | S1 | 42 | in | 53 | FL |  |  | FF | 150 |  |  | 0 | in |  | 58f3aa58-6a43-3c96-0143-0094cd83f983 | S2 | 24 | in | 32 | FL |  |  | FF | 150 |  |  | 0 | in |  | Reducer |  |  | Flanged - 150 Lb Eccentric Reducer | 42.00 x 24.00 Inch Flanged - 150 Lb Eccentric Reducer |  |  |  |  | REFL | REDUCER | b76de93f-9f4c-409c-a4d2-83325b8096fa | [5 empty] | 2 |  | Fittings | SKEY=REFL,TYPE=REDUCER-ECCENTRIC |  |  |  | True | Reducer |  | 187
| 42"x30" | 631d0f2b-4eb6-7c12-3eef-31d9d79044ff | C:\AutoCAD Plant 3D 2019 Content\CPak AME\AME Ductile Iron Pipes\DWG\b76de93f-9f4c-409c-a4d2-83325b8096fa.dwg | 631d0f2b-4eb6-7c12-3eef-31d9d79044ff | S1 | 42 | in | 53 | FL |  |  | FF | 150 |  |  | 0 | in |  | 9745940a-b70f-24ad-20b6-ff3eab2ba0bd | S2 | 30 | in | 38.75 | FL |  |  | FF | 150 |  |  | 0 | in |  | Reducer |  |  | Flanged - 150 Lb Eccentric Reducer | 42.00 x 30.00 Inch Flanged - 150 Lb Eccentric Reducer |  |  |  |  | REFL | REDUCER | b76de93f-9f4c-409c-a4d2-83325b8096fa | [5 empty] | 2 |  | Fittings | SKEY=REFL,TYPE=REDUCER-ECCENTRIC |  |  |  | True | Reducer |  | 189
| 42"x36" | af61121c-28a7-c407-73ad-68c0920967ed | C:\AutoCAD Plant 3D 2019 Content\CPak AME\AME Ductile Iron Pipes\DWG\b76de93f-9f4c-409c-a4d2-83325b8096fa.dwg | af61121c-28a7-c407-73ad-68c0920967ed | S1 | 42 | in | 53 | FL |  |  | FF | 150 |  |  | 0 | in |  | 0587490f-424f-9c31-a686-5dbb01521ad4 | S2 | 36 | in | 46 | FL |  |  | FF | 150 |  |  | 0 | in |  | Reducer |  |  | Flanged - 150 Lb Eccentric Reducer | 42.00 x 36.00 Inch Flanged - 150 Lb Eccentric Reducer |  |  |  |  | REFL | REDUCER | b76de93f-9f4c-409c-a4d2-83325b8096fa | [5 empty] | 2 |  | Fittings | SKEY=REFL,TYPE=REDUCER-ECCENTRIC |  |  |  | True | Reducer |  | 191
| 48"x20" | cdaae1e7-65a8-bc85-9a29-7c82a6755ab0 | C:\AutoCAD Plant 3D 2019 Content\CPak AME\AME Ductile Iron Pipes\DWG\b76de93f-9f4c-409c-a4d2-83325b8096fa.dwg | cdaae1e7-65a8-bc85-9a29-7c82a6755ab0 | S1 | 48 | in | 59.5 | FL |  |  | FF | 150 |  |  | 0 | in |  | 1c42e419-455e-7b10-cd54-3a71717c5f7c | S2 | 20 | in | 27.5 | FL |  |  | FF | 150 |  |  | 0 | in |  | Reducer |  |  | Flanged - 150 Lb Eccentric Reducer | 48.00 x 20.00 Inch Flanged - 150 Lb Eccentric Reducer |  |  |  |  | REFL | REDUCER | b76de93f-9f4c-409c-a4d2-83325b8096fa | [5 empty] | 2 |  | Fittings | SKEY=REFL,TYPE=REDUCER-ECCENTRIC |  |  |  | True | Reducer |  | 193
| 48"x24" | 798e276a-4c30-d394-eb3f-a46879db7349 | C:\AutoCAD Plant 3D 2019 Content\CPak AME\AME Ductile Iron Pipes\DWG\b76de93f-9f4c-409c-a4d2-83325b8096fa.dwg | 798e276a-4c30-d394-eb3f-a46879db7349 | S1 | 48 | in | 59.5 | FL |  |  | FF | 150 |  |  | 0 | in |  | f50e881f-2867-b77e-ae29-ea3336603a4c | S2 | 24 | in | 32 | FL |  |  | FF | 150 |  |  | 0 | in |  | Reducer |  |  | Flanged - 150 Lb Eccentric Reducer | 48.00 x 24.00 Inch Flanged - 150 Lb Eccentric Reducer |  |  |  |  | REFL | REDUCER | b76de93f-9f4c-409c-a4d2-83325b8096fa | [5 empty] | 2 |  | Fittings | SKEY=REFL,TYPE=REDUCER-ECCENTRIC |  |  |  | True | Reducer |  | 195
| 48"x30" | 5ce04347-be64-a9a5-f083-fbfd8bd35522 | C:\AutoCAD Plant 3D 2019 Content\CPak AME\AME Ductile Iron Pipes\DWG\b76de93f-9f4c-409c-a4d2-83325b8096fa.dwg | 5ce04347-be64-a9a5-f083-fbfd8bd35522 | S1 | 48 | in | 59.5 | FL |  |  | FF | 150 |  |  | 0 | in |  | 3b5a5043-f4b3-908e-9fe1-c94f2c1a2e50 | S2 | 30 | in | 38.75 | FL |  |  | FF | 150 |  |  | 0 | in |  | Reducer |  |  | Flanged - 150 Lb Eccentric Reducer | 48.00 x 30.00 Inch Flanged - 150 Lb Eccentric Reducer |  |  |  |  | REFL | REDUCER | b76de93f-9f4c-409c-a4d2-83325b8096fa | [5 empty] | 2 |  | Fittings | SKEY=REFL,TYPE=REDUCER-ECCENTRIC |  |  |  | True | Reducer |  | 197
| 48"x36" | 7e4cf546-d097-0a19-7477-57f8ee4e8078 | C:\AutoCAD Plant 3D 2019 Content\CPak AME\AME Ductile Iron Pipes\DWG\b76de93f-9f4c-409c-a4d2-83325b8096fa.dwg | 7e4cf546-d097-0a19-7477-57f8ee4e8078 | S1 | 48 | in | 59.5 | FL |  |  | FF | 150 |  |  | 0 | in |  | 4174c872-42fa-b439-1c20-d71bfa72e52c | S2 | 36 | in | 46 | FL |  |  | FF | 150 |  |  | 0 | in |  | Reducer |  |  | Flanged - 150 Lb Eccentric Reducer | 48.00 x 36.00 Inch Flanged - 150 Lb Eccentric Reducer |  |  |  |  | REFL | REDUCER | b76de93f-9f4c-409c-a4d2-83325b8096fa | [5 empty] | 2 |  | Fittings | SKEY=REFL,TYPE=REDUCER-ECCENTRIC |  |  |  | True | Reducer |  | 199
| 48"x42" | 92b01300-9eb1-6b4b-5214-d94778ea9ad6 | C:\AutoCAD Plant 3D 2019 Content\CPak AME\AME Ductile Iron Pipes\DWG\b76de93f-9f4c-409c-a4d2-83325b8096fa.dwg | 92b01300-9eb1-6b4b-5214-d94778ea9ad6 | S1 | 48 | in | 59.5 | FL |  |  | FF | 150 |  |  | 0 | in |  | c06a8a08-bdba-c0f2-b055-4827c958d003 | S2 | 42 | in | 53 | FL |  |  | FF | 150 |  |  | 0 | in |  | Reducer |  |  | Flanged - 150 Lb Eccentric Reducer | 48.00 x 42.00 Inch Flanged - 150 Lb Eccentric Reducer |  |  |  |  | REFL | REDUCER | b76de93f-9f4c-409c-a4d2-83325b8096fa | [5 empty] | 2 |  | Fittings | SKEY=REFL,TYPE=REDUCER-ECCENTRIC |  |  |  | True | Reducer |  | 202
| 54"x30" | e746f9b4-c800-ccd3-55a2-cabbb0e1ec42 | C:\AutoCAD Plant 3D 2019 Content\CPak AME\AME Ductile Iron Pipes\DWG\b76de93f-9f4c-409c-a4d2-83325b8096fa.dwg | e746f9b4-c800-ccd3-55a2-cabbb0e1ec42 | S1 | 54 | in | 66.25 | FL |  |  | FF | 150 |  |  | 0 | in |  | d2bdf6a3-1ce7-076c-2acf-53a85c9676d7 | S2 | 30 | in | 38.75 | FL |  |  | FF | 150 |  |  | 0 | in |  | Reducer |  |  | Flanged - 150 Lb Eccentric Reducer | 54.00 x 30.00 Inch Flanged - 150 Lb Eccentric Reducer |  |  |  |  | REFL | REDUCER | b76de93f-9f4c-409c-a4d2-83325b8096fa | [5 empty] | 2 |  | Fittings | SKEY=REFL,TYPE=REDUCER-ECCENTRIC |  |  |  | True | Reducer |  | 204
| 54"x36" | efe9943d-8f13-6686-60d8-5a2592bc6f80 | C:\AutoCAD Plant 3D 2019 Content\CPak AME\AME Ductile Iron Pipes\DWG\b76de93f-9f4c-409c-a4d2-83325b8096fa.dwg | efe9943d-8f13-6686-60d8-5a2592bc6f80 | S1 | 54 | in | 66.25 | FL |  |  | FF | 150 |  |  | 0 | in |  | 99a80b2e-437a-0263-e09a-9c80a9bdb2c9 | S2 | 36 | in | 46 | FL |  |  | FF | 150 |  |  | 0 | in |  | Reducer |  |  | Flanged - 150 Lb Eccentric Reducer | 54.00 x 36.00 Inch Flanged - 150 Lb Eccentric Reducer |  |  |  |  | REFL | REDUCER | b76de93f-9f4c-409c-a4d2-83325b8096fa | [5 empty] | 2 |  | Fittings | SKEY=REFL,TYPE=REDUCER-ECCENTRIC |  |  |  | True | Reducer |  | 206
| 54"x42" | db7835bf-3df7-f087-3b9e-0efcb4e3bdd4 | C:\AutoCAD Plant 3D 2019 Content\CPak AME\AME Ductile Iron Pipes\DWG\b76de93f-9f4c-409c-a4d2-83325b8096fa.dwg | db7835bf-3df7-f087-3b9e-0efcb4e3bdd4 | S1 | 54 | in | 66.25 | FL |  |  | FF | 150 |  |  | 0 | in |  | 3e3bc40a-3783-10a0-e719-9675459209b9 | S2 | 42 | in | 53 | FL |  |  | FF | 150 |  |  | 0 | in |  | Reducer |  |  | Flanged - 150 Lb Eccentric Reducer | 54.00 x 42.00 Inch Flanged - 150 Lb Eccentric Reducer |  |  |  |  | REFL | REDUCER | b76de93f-9f4c-409c-a4d2-83325b8096fa | [5 empty] | 2 |  | Fittings | SKEY=REFL,TYPE=REDUCER-ECCENTRIC |  |  |  | True | Reducer |  | 208
| 54"x48" | e774eceb-ce24-e87a-2c23-142ba986c202 | C:\AutoCAD Plant 3D 2019 Content\CPak AME\AME Ductile Iron Pipes\DWG\b76de93f-9f4c-409c-a4d2-83325b8096fa.dwg | e774eceb-ce24-e87a-2c23-142ba986c202 | S1 | 54 | in | 66.25 | FL |  |  | FF | 150 |  |  | 0 | in |  | c7c7754f-75b6-c171-5dde-dba3547c4ca9 | S2 | 48 | in | 59.5 | FL |  |  | FF | 150 |  |  | 0 | in |  | Reducer |  |  | Flanged - 150 Lb Eccentric Reducer | 54.00 x 48.00 Inch Flanged - 150 Lb Eccentric Reducer |  |  |  |  | REFL | REDUCER | b76de93f-9f4c-409c-a4d2-83325b8096fa | [5 empty] | 2 |  | Fittings | SKEY=REFL,TYPE=REDUCER-ECCENTRIC |  |  |  | True | Reducer |  | 210
| 60"x30" | 8ec92796-dd5d-4ba4-55a2-64954cc4dfad | C:\AutoCAD Plant 3D 2019 Content\CPak AME\AME Ductile Iron Pipes\DWG\b76de93f-9f4c-409c-a4d2-83325b8096fa.dwg | 8ec92796-dd5d-4ba4-55a2-64954cc4dfad | S1 | 60 | in | 73 | FL |  |  | FF | 150 |  |  | 0 | in |  | ffc3e3dc-e3e8-37a0-8e3d-f2229a805a57 | S2 | 30 | in | 38.75 | FL |  |  | FF | 150 |  |  | 0 | in |  | Reducer |  |  | Flanged - 150 Lb Eccentric Reducer | 60.00 x 30.00 Inch Flanged - 150 Lb Eccentric Reducer |  |  |  |  | REFL | REDUCER | b76de93f-9f4c-409c-a4d2-83325b8096fa | [5 empty] | 2 |  | Fittings | SKEY=REFL,TYPE=REDUCER-ECCENTRIC |  |  |  | True | Reducer |  | 212
| 60"x36" | 029dc4dd-fac8-e7c3-b80c-0e6a911f441e | C:\AutoCAD Plant 3D 2019 Content\CPak AME\AME Ductile Iron Pipes\DWG\b76de93f-9f4c-409c-a4d2-83325b8096fa.dwg | 029dc4dd-fac8-e7c3-b80c-0e6a911f441e | S1 | 60 | in | 73 | FL |  |  | FF | 150 |  |  | 0 | in |  | 0c5cefe6-1ccb-0734-4d6a-2513b1a4f884 | S2 | 36 | in | 46 | FL |  |  | FF | 150 |  |  | 0 | in |  | Reducer |  |  | Flanged - 150 Lb Eccentric Reducer | 60.00 x 36.00 Inch Flanged - 150 Lb Eccentric Reducer |  |  |  |  | REFL | REDUCER | b76de93f-9f4c-409c-a4d2-83325b8096fa | [5 empty] | 2 |  | Fittings | SKEY=REFL,TYPE=REDUCER-ECCENTRIC |  |  |  | True | Reducer |  | 214
| 60"x42" | 952222d0-96f9-9a03-807f-4910bc1b6562 | C:\AutoCAD Plant 3D 2019 Content\CPak AME\AME Ductile Iron Pipes\DWG\b76de93f-9f4c-409c-a4d2-83325b8096fa.dwg | 952222d0-96f9-9a03-807f-4910bc1b6562 | S1 | 60 | in | 73 | FL |  |  | FF | 150 |  |  | 0 | in |  | 19448044-6644-2db3-f665-70bdd7f54124 | S2 | 42 | in | 53 | FL |  |  | FF | 150 |  |  | 0 | in |  | Reducer |  |  | Flanged - 150 Lb Eccentric Reducer | 60.00 x 42.00 Inch Flanged - 150 Lb Eccentric Reducer |  |  |  |  | REFL | REDUCER | b76de93f-9f4c-409c-a4d2-83325b8096fa | [5 empty] | 2 |  | Fittings | SKEY=REFL,TYPE=REDUCER-ECCENTRIC |  |  |  | True | Reducer |  | 216
| 60"x48" | ebd92f04-97ac-4464-5b13-9f89484cc568 | C:\AutoCAD Plant 3D 2019 Content\CPak AME\AME Ductile Iron Pipes\DWG\b76de93f-9f4c-409c-a4d2-83325b8096fa.dwg | ebd92f04-97ac-4464-5b13-9f89484cc568 | S1 | 60 | in | 73 | FL |  |  | FF | 150 |  |  | 0 | in |  | b44e87d6-c1d6-4c26-ff59-ee444e5e9f46 | S2 | 48 | in | 59.5 | FL |  |  | FF | 150 |  |  | 0 | in |  | Reducer |  |  | Flanged - 150 Lb Eccentric Reducer | 60.00 x 48.00 Inch Flanged - 150 Lb Eccentric Reducer |  |  |  |  | REFL | REDUCER | b76de93f-9f4c-409c-a4d2-83325b8096fa | [5 empty] | 2 |  | Fittings | SKEY=REFL,TYPE=REDUCER-ECCENTRIC |  |  |  | True | Reducer |  | 218
| 60"x54" | 67eeb0b7-4c90-3c68-8268-5415fb925293 | C:\AutoCAD Plant 3D 2019 Content\CPak AME\AME Ductile Iron Pipes\DWG\b76de93f-9f4c-409c-a4d2-83325b8096fa.dwg | 67eeb0b7-4c90-3c68-8268-5415fb925293 | S1 | 60 | in | 73 | FL |  |  | FF | 150 |  |  | 0 | in |  | ef0f5c48-994d-041e-12be-0e693399931f | S2 | 54 | in | 66.25 | FL |  |  | FF | 150 |  |  | 0 | in |  | Reducer |  |  | Flanged - 150 Lb Eccentric Reducer | 60.00 x 54.00 Inch Flanged - 150 Lb Eccentric Reducer |  |  |  |  | REFL | REDUCER | b76de93f-9f4c-409c-a4d2-83325b8096fa | [5 empty] | 2 |  | Fittings | SKEY=REFL,TYPE=REDUCER-ECCENTRIC |  |  |  | True | Reducer |  | 220
| 64"x30" | 9b225893-0ca8-ab87-fa12-29f00c2d4ed0 | C:\AutoCAD Plant 3D 2019 Content\CPak AME\AME Ductile Iron Pipes\DWG\b76de93f-9f4c-409c-a4d2-83325b8096fa.dwg | 9b225893-0ca8-ab87-fa12-29f00c2d4ed0 | S1 | 64 | in | 80 | FL |  |  | FF | 150 |  |  | 0 | in |  | 6fc89f0e-0973-fe5c-45c5-796ecc058cde | S2 | 30 | in | 38.75 | FL |  |  | FF | 150 |  |  | 0 | in |  | Reducer |  |  | Flanged - 150 Lb Eccentric Reducer | 64.00 x 30.00 Inch Flanged - 150 Lb Eccentric Reducer |  |  |  |  | REFL | REDUCER | b76de93f-9f4c-409c-a4d2-83325b8096fa | [5 empty] | 2 |  | Fittings | SKEY=REFL,TYPE=REDUCER-ECCENTRIC |  |  |  | True | Reducer |  | 222
| 64"x36" | 910b5d4a-55da-0982-03ac-b614feab3054 | C:\AutoCAD Plant 3D 2019 Content\CPak AME\AME Ductile Iron Pipes\DWG\b76de93f-9f4c-409c-a4d2-83325b8096fa.dwg | 910b5d4a-55da-0982-03ac-b614feab3054 | S1 | 64 | in | 80 | FL |  |  | FF | 150 |  |  | 0 | in |  | 6d328c54-6106-86f5-bf30-7a343326502f | S2 | 36 | in | 46 | FL |  |  | FF | 150 |  |  | 0 | in |  | Reducer |  |  | Flanged - 150 Lb Eccentric Reducer | 64.00 x 36.00 Inch Flanged - 150 Lb Eccentric Reducer |  |  |  |  | REFL | REDUCER | b76de93f-9f4c-409c-a4d2-83325b8096fa | [5 empty] | 2 |  | Fittings | SKEY=REFL,TYPE=REDUCER-ECCENTRIC |  |  |  | True | Reducer |  | 224
| 64"x42" | 2f3a4fc0-3869-ee59-7bbc-b8936aeb63fb | C:\AutoCAD Plant 3D 2019 Content\CPak AME\AME Ductile Iron Pipes\DWG\b76de93f-9f4c-409c-a4d2-83325b8096fa.dwg | 2f3a4fc0-3869-ee59-7bbc-b8936aeb63fb | S1 | 64 | in | 80 | FL |  |  | FF | 150 |  |  | 0 | in |  | 78d4df3e-7eb6-b4a9-18e4-d7a9731174d6 | S2 | 42 | in | 53 | FL |  |  | FF | 150 |  |  | 0 | in |  | Reducer |  |  | Flanged - 150 Lb Eccentric Reducer | 64.00 x 42.00 Inch Flanged - 150 Lb Eccentric Reducer |  |  |  |  | REFL | REDUCER | b76de93f-9f4c-409c-a4d2-83325b8096fa | [5 empty] | 2 |  | Fittings | SKEY=REFL,TYPE=REDUCER-ECCENTRIC |  |  |  | True | Reducer |  | 226
| 64"x48" | fac089f5-f2e5-9bce-012e-33917ea22a63 | C:\AutoCAD Plant 3D 2019 Content\CPak AME\AME Ductile Iron Pipes\DWG\b76de93f-9f4c-409c-a4d2-83325b8096fa.dwg | fac089f5-f2e5-9bce-012e-33917ea22a63 | S1 | 64 | in | 80 | FL |  |  | FF | 150 |  |  | 0 | in |  | 36877f8f-f332-a49d-46b2-d33c8060543b | S2 | 48 | in | 59.5 | FL |  |  | FF | 150 |  |  | 0 | in |  | Reducer |  |  | Flanged - 150 Lb Eccentric Reducer | 64.00 x 48.00 Inch Flanged - 150 Lb Eccentric Reducer |  |  |  |  | REFL | REDUCER | b76de93f-9f4c-409c-a4d2-83325b8096fa | [5 empty] | 2 |  | Fittings | SKEY=REFL,TYPE=REDUCER-ECCENTRIC |  |  |  | True | Reducer |  | 228
| 64"x54" | 2be3ae20-6515-78b6-210a-13da5f598eb0 | C:\AutoCAD Plant 3D 2019 Content\CPak AME\AME Ductile Iron Pipes\DWG\b76de93f-9f4c-409c-a4d2-83325b8096fa.dwg | 2be3ae20-6515-78b6-210a-13da5f598eb0 | S1 | 64 | in | 80 | FL |  |  | FF | 150 |  |  | 0 | in |  | 7704f79b-c7bc-8d41-0e57-742144bbc801 | S2 | 54 | in | 66.25 | FL |  |  | FF | 150 |  |  | 0 | in |  | Reducer |  |  | Flanged - 150 Lb Eccentric Reducer | 64.00 x 54.00 Inch Flanged - 150 Lb Eccentric Reducer |  |  |  |  | REFL | REDUCER | b76de93f-9f4c-409c-a4d2-83325b8096fa | [5 empty] | 2 |  | Fittings | SKEY=REFL,TYPE=REDUCER-ECCENTRIC |  |  |  | True | Reducer |  | 230
| 64"x60" | 9ddfe373-2d91-2f5a-ac7b-af8a517ecd23 | C:\AutoCAD Plant 3D 2019 Content\CPak AME\AME Ductile Iron Pipes\DWG\b76de93f-9f4c-409c-a4d2-83325b8096fa.dwg | 9ddfe373-2d91-2f5a-ac7b-af8a517ecd23 | S1 | 64 | in | 80 | FL |  |  | FF | 150 |  |  | 0 | in |  | cd0157c0-34e1-e651-ffb3-bf3be69fdf8c | S2 | 60 | in | 73 | FL |  |  | FF | 150 |  |  | 0 | in |  | Reducer |  |  | Flanged - 150 Lb Eccentric Reducer | 64.00 x 60.00 Inch Flanged - 150 Lb Eccentric Reducer |  |  |  |  | REFL | REDUCER | b76de93f-9f4c-409c-a4d2-83325b8096fa | [5 empty] | 2 |  | Fittings | SKEY=REFL,TYPE=REDUCER-ECCENTRIC |  |  |  | True | Reducer |  | 232
Note on A1: 仅供内部使用。无法编辑或删除该行
Note on E2: 尺寸记录 ID
Note on F2: 端口名称
Note on G2: 公称直径
Note on H2: 公称单位
Note on I2: 管道外径
Note on J2: 端点类型
Note on K2: 法兰标准
Note on L2: 垫圈标准
Note on M2: 密封面
Note on N2: 压力等级
Note on O2: 壁厚等级
Note on P2: 壁厚度
Note on Q2: 啮合长度
Note on R2: 端口单位
Note on S2: 法兰厚度
Note on T2: 尺寸记录 ID
Note on U2: 端口名称
Note on V2: 公称直径
Note on W2: 公称单位
Note on X2: 管道外径
Note on Y2: 端点类型
Note on Z2: 法兰标准
Note on AA2: 垫圈标准
Note on AB2: 密封面
Note on AC2: 压力等级
Note on AD2: 壁厚等级
Note on AE2: 壁厚度
Note on AF2: 啮合长度
Note on AG2: 端口单位
Note on AH2: 法兰厚度
Note on AI2: 简短描述
Note on AJ2: 兼容的标准
Note on AK2: 设计标准
Note on AL2: 详细描述(族)
Note on AM2: 详细描述(尺寸)
Note on AN2: 材质
Note on AO2: 材质代码
Note on AP2: 重量
Note on AQ2: 重量单位
Note on AT2: 零件族 ID
Note on AU2: CatalogPartFamilyId
Note on AV2: PartStatus
Note on AW2: 制造商
Note on AX2: 部件代码
Note on AY2: 设计压力系数
Note on AZ2: 连接端口数
Note on BA2: 元件名称
Note on BB2: 零件类别
Note on BC2: 元件 ISO 符号定义
Note on BD2: 状态
Note on BE2: PartVersion
Note on BF2: 长度
Note on BG2: 偏心率

## REDUCER_1
Previews | Sizes | BlockName | DwgPath | SizeRecordId_S1 | PortName_S1 | NominalDiameter_S1 | NominalUnit_S1 | MatchingPipeOd_S1 | EndType_S1 | FlangeStd_S1 | GasketStd_S1 | Facing_S1 | PressureClass_S1 | Schedule_S1 | WallThickness_S1 | EngagementLength_S1 | LengthUnit_S1 | FlangeThickness_S1 | SizeRecordId_S2 | PortName_S2 | NominalDiameter_S2 | NominalUnit_S2 | MatchingPipeOd_S2 | EndType_S2 | FlangeStd_S2 | GasketStd_S2 | Facing_S2 | PressureClass_S2 | Schedule_S2 | WallThickness_S2 | EngagementLength_S2 | LengthUnit_S2 | FlangeThickness_S2 | ShortDescription | CompatibleStandard | DesignStd | PartFamilyLongDesc | PartSizeLongDesc | Material | MaterialCode | Weight | WeightUnit | SKEY | TYPE | PartFamilyId | CatalogPartFamilyId | PartStatus | Manufacturer | ItemCode | DesignPressureFactor | ConnectionPortCount | ComponentDesignation | PartCategory | ContentIsoSymbolDefinition | Status | PartVersion | Length | Eccentricity | PnPClassName | ExcelFormatVersion_2.0 | PnPID
预览 | 尺寸 | 块名 | 图形路径 | 尺寸记录 ID_S1 | 端口名称_S1 | 公称直径_S1 | 公称单位_S1 | 管道外径_S1 | 端点类型_S1 | 法兰标准_S1 | 垫圈标准_S1 | 密封面_S1 | 压力等级_S1 | 壁厚等级_S1 | 壁厚度_S1 | 啮合长度_S1 | 端口单位_S1 | 法兰厚度_S1 | 尺寸记录 ID_S2 | 端口名称_S2 | 公称直径_S2 | 公称单位_S2 | 管道外径_S2 | 端点类型_S2 | 法兰标准_S2 | 垫圈标准_S2 | 密封面_S2 | 压力等级_S2 | 壁厚等级_S2 | 壁厚度_S2 | 啮合长度_S2 | 端口单位_S2 | 法兰厚度_S2 | 简短描述 | 兼容的标准 | 设计标准 | 详细描述(族) | 详细描述(尺寸) | 材质 | 材质代码 | 重量 | 重量单位 | SKEY | TYPE | 零件族 ID | CatalogPartFamilyId | PartStatus | 制造商 | 部件代码 | 设计压力系数 | 连接端口数 | 元件名称 | 零件类别 | 元件 ISO 符号定义 | 状态 | PartVersion | 长度 | 偏心率 | PnPClassName | ExcelFormatVersion_2.0 | PnPID
| 2"x1" | 0fab5c5a-424f-559b-27fd-2a320d60c3f6 | C:\AutoCAD Plant 3D 2019 Content\CPak AME\AME Ductile Iron Pipes\DWG\8f344f32-6108-4845-8fc3-78d3050dd0d7.dwg | 0fab5c5a-424f-559b-27fd-2a320d60c3f6 | S1 | 2 | in | 6 | FL |  |  | FF | 150 |  |  | 0 | in |  | 1640ad3a-bb11-0ee7-ab5b-118815749945 | S2 | 1 | in | 4.25 | FL |  |  | FF | 150 |  |  | 0 | in |  | Reducer |  |  | Flanged - Rubber - Tapered Eccentric Reducer | 2.00 x 1.00 Inch Flanged - Rubber - Tapered Eccentric Reducer |  |  |  |  | REFL | REDUCER | 8f344f32-6108-4845-8fc3-78d3050dd0d7 | [5 empty] | 2 |  | Fittings | SKEY=REFL,TYPE=REDUCER-ECCENTRIC |  |  |  | True | Reducer |  | 2572
| 2"x1 1/2" | d399e0cb-e22a-544e-37fb-334d90cf5d68 | C:\AutoCAD Plant 3D 2019 Content\CPak AME\AME Ductile Iron Pipes\DWG\8f344f32-6108-4845-8fc3-78d3050dd0d7.dwg | d399e0cb-e22a-544e-37fb-334d90cf5d68 | S1 | 2 | in | 6 | FL |  |  | FF | 150 |  |  | 0 | in |  | 2de687d5-9e6a-767e-e70a-fdd0e6914b2b | S2 | 1.5 | in | 5 | FL |  |  | FF | 150 |  |  | 0 | in |  | Reducer |  |  | Flanged - Rubber - Tapered Eccentric Reducer | 2.00 x 1.50 Inch Flanged - Rubber - Tapered Eccentric Reducer |  |  |  |  | REFL | REDUCER | 8f344f32-6108-4845-8fc3-78d3050dd0d7 | [5 empty] | 2 |  | Fittings | SKEY=REFL,TYPE=REDUCER-ECCENTRIC |  |  |  | True | Reducer |  | 2574
| 3"x2" | e5e165ba-1279-896e-0cf3-2be76954bab1 | C:\AutoCAD Plant 3D 2019 Content\CPak AME\AME Ductile Iron Pipes\DWG\8f344f32-6108-4845-8fc3-78d3050dd0d7.dwg | e5e165ba-1279-896e-0cf3-2be76954bab1 | S1 | 3 | in | 7.5 | FL |  |  | FF | 150 |  |  | 0 | in |  | 3c5c9b0a-561a-4425-c311-8bb0860ccbf5 | S2 | 2 | in | 6 | FL |  |  | FF | 150 |  |  | 0 | in |  | Reducer |  |  | Flanged - Rubber - Tapered Eccentric Reducer | 3.00 x 2.00 Inch Flanged - Rubber - Tapered Eccentric Reducer |  |  |  |  | REFL | REDUCER | 8f344f32-6108-4845-8fc3-78d3050dd0d7 | [5 empty] | 2 |  | Fittings | SKEY=REFL,TYPE=REDUCER-ECCENTRIC |  |  |  | True | Reducer |  | 2576
| 4"x2" | df8dea90-a244-173d-b53c-1829db5796c0 | C:\AutoCAD Plant 3D 2019 Content\CPak AME\AME Ductile Iron Pipes\DWG\8f344f32-6108-4845-8fc3-78d3050dd0d7.dwg | df8dea90-a244-173d-b53c-1829db5796c0 | S1 | 4 | in | 9 | FL |  |  | FF | 150 |  |  | 0 | in |  | 7f3d6631-f60c-854b-68b8-4649688fb8ca | S2 | 2 | in | 6 | FL |  |  | FF | 150 |  |  | 0 | in |  | Reducer |  |  | Flanged - Rubber - Tapered Eccentric Reducer | 4.00 x 2.00 Inch Flanged - Rubber - Tapered Eccentric Reducer |  |  |  |  | REFL | REDUCER | 8f344f32-6108-4845-8fc3-78d3050dd0d7 | [5 empty] | 2 |  | Fittings | SKEY=REFL,TYPE=REDUCER-ECCENTRIC |  |  |  | True | Reducer |  | 2578
| 4"x2 1/2" | 3344a22c-c00a-9229-449a-a3f53d1e4a8f | C:\AutoCAD Plant 3D 2019 Content\CPak AME\AME Ductile Iron Pipes\DWG\8f344f32-6108-4845-8fc3-78d3050dd0d7.dwg | 3344a22c-c00a-9229-449a-a3f53d1e4a8f | S1 | 4 | in | 9 | FL |  |  | FF | 150 |  |  | 0 | in |  | f26a49c5-4cad-0e51-5b27-24cb7a999be9 | S2 | 2.5 | in | 7 | FL |  |  | FF | 150 |  |  | 0 | in |  | Reducer |  |  | Flanged - Rubber - Tapered Eccentric Reducer | 4.00 x 2.50 Inch Flanged - Rubber - Tapered Eccentric Reducer |  |  |  |  | REFL | REDUCER | 8f344f32-6108-4845-8fc3-78d3050dd0d7 | [5 empty] | 2 |  | Fittings | SKEY=REFL,TYPE=REDUCER-ECCENTRIC |  |  |  | True | Reducer |  | 2580
| 4"x3" | 3a5cc11c-3572-95c6-f779-9c4500eae6f8 | C:\AutoCAD Plant 3D 2019 Content\CPak AME\AME Ductile Iron Pipes\DWG\8f344f32-6108-4845-8fc3-78d3050dd0d7.dwg | 3a5cc11c-3572-95c6-f779-9c4500eae6f8 | S1 | 4 | in | 9 | FL |  |  | FF | 150 |  |  | 0 | in |  | 1e049076-864f-3540-e338-23eca132ec4b | S2 | 3 | in | 7.5 | FL |  |  | FF | 150 |  |  | 0 | in |  | Reducer |  |  | Flanged - Rubber - Tapered Eccentric Reducer | 4.00 x 3.00 Inch Flanged - Rubber - Tapered Eccentric Reducer |  |  |  |  | REFL | REDUCER | 8f344f32-6108-4845-8fc3-78d3050dd0d7 | [5 empty] | 2 |  | Fittings | SKEY=REFL,TYPE=REDUCER-ECCENTRIC |  |  |  | True | Reducer |  | 2582
| 6"x3" | 47d74bc0-310b-8f50-800b-e232c7b1cc07 | C:\AutoCAD Plant 3D 2019 Content\CPak AME\AME Ductile Iron Pipes\DWG\8f344f32-6108-4845-8fc3-78d3050dd0d7.dwg | 47d74bc0-310b-8f50-800b-e232c7b1cc07 | S1 | 6 | in | 11 | FL |  |  | FF | 150 |  |  | 0 | in |  | 318948f1-613d-3cee-11ac-fe784b5c970f | S2 | 3 | in | 7.5 | FL |  |  | FF | 150 |  |  | 0 | in |  | Reducer |  |  | Flanged - Rubber - Tapered Eccentric Reducer | 6.00 x 3.00 Inch Flanged - Rubber - Tapered Eccentric Reducer |  |  |  |  | REFL | REDUCER | 8f344f32-6108-4845-8fc3-78d3050dd0d7 | [5 empty] | 2 |  | Fittings | SKEY=REFL,TYPE=REDUCER-ECCENTRIC |  |  |  | True | Reducer |  | 2584
| 6"x4" | efa1ccf0-d891-1a1d-809d-540558a361a0 | C:\AutoCAD Plant 3D 2019 Content\CPak AME\AME Ductile Iron Pipes\DWG\8f344f32-6108-4845-8fc3-78d3050dd0d7.dwg | efa1ccf0-d891-1a1d-809d-540558a361a0 | S1 | 6 | in | 11 | FL |  |  | FF | 150 |  |  | 0 | in |  | d01159f6-f4c4-b9f7-4e2f-482fce807eac | S2 | 4 | in | 9 | FL |  |  | FF | 150 |  |  | 0 | in |  | Reducer |  |  | Flanged - Rubber - Tapered Eccentric Reducer | 6.00 x 4.00 Inch Flanged - Rubber - Tapered Eccentric Reducer |  |  |  |  | REFL | REDUCER | 8f344f32-6108-4845-8fc3-78d3050dd0d7 | [5 empty] | 2 |  | Fittings | SKEY=REFL,TYPE=REDUCER-ECCENTRIC |  |  |  | True | Reducer |  | 2586
| 6"x5" | 5e8a9203-21e1-5b52-edc5-83e9253d6d31 | C:\AutoCAD Plant 3D 2019 Content\CPak AME\AME Ductile Iron Pipes\DWG\8f344f32-6108-4845-8fc3-78d3050dd0d7.dwg | 5e8a9203-21e1-5b52-edc5-83e9253d6d31 | S1 | 6 | in | 11 | FL |  |  | FF | 150 |  |  | 0 | in |  | 26355b81-9040-7d1c-c27a-b95f9e3c70e4 | S2 | 5 | in | 10 | FL |  |  | FF | 150 |  |  | 0 | in |  | Reducer |  |  | Flanged - Rubber - Tapered Eccentric Reducer | 6.00 x 5.00 Inch Flanged - Rubber - Tapered Eccentric Reducer |  |  |  |  | REFL | REDUCER | 8f344f32-6108-4845-8fc3-78d3050dd0d7 | [5 empty] | 2 |  | Fittings | SKEY=REFL,TYPE=REDUCER-ECCENTRIC |  |  |  | True | Reducer |  | 2588
| 8"x4" | c373e282-4633-32cc-0176-369e2365cc2c | C:\AutoCAD Plant 3D 2019 Content\CPak AME\AME Ductile Iron Pipes\DWG\8f344f32-6108-4845-8fc3-78d3050dd0d7.dwg | c373e282-4633-32cc-0176-369e2365cc2c | S1 | 8 | in | 13.5 | FL |  |  | FF | 150 |  |  | 0 | in |  | 9211b57f-e6ff-375c-ad3d-0be6b79aa6e9 | S2 | 4 | in | 9 | FL |  |  | FF | 150 |  |  | 0 | in |  | Reducer |  |  | Flanged - Rubber - Tapered Eccentric Reducer | 8.00 x 4.00 Inch Flanged - Rubber - Tapered Eccentric Reducer |  |  |  |  | REFL | REDUCER | 8f344f32-6108-4845-8fc3-78d3050dd0d7 | [5 empty] | 2 |  | Fittings | SKEY=REFL,TYPE=REDUCER-ECCENTRIC |  |  |  | True | Reducer |  | 2590
| 8"x5" | 078646cb-98e9-cbd4-e7d8-f4e1fac7de78 | C:\AutoCAD Plant 3D 2019 Content\CPak AME\AME Ductile Iron Pipes\DWG\8f344f32-6108-4845-8fc3-78d3050dd0d7.dwg | 078646cb-98e9-cbd4-e7d8-f4e1fac7de78 | S1 | 8 | in | 13.5 | FL |  |  | FF | 150 |  |  | 0 | in |  | f7bf9763-48e9-1822-3871-4657a284785e | S2 | 5 | in | 10 | FL |  |  | FF | 150 |  |  | 0 | in |  | Reducer |  |  | Flanged - Rubber - Tapered Eccentric Reducer | 8.00 x 5.00 Inch Flanged - Rubber - Tapered Eccentric Reducer |  |  |  |  | REFL | REDUCER | 8f344f32-6108-4845-8fc3-78d3050dd0d7 | [5 empty] | 2 |  | Fittings | SKEY=REFL,TYPE=REDUCER-ECCENTRIC |  |  |  | True | Reducer |  | 2592
| 8"x6" | 5f0de1dc-28fd-ae77-84db-d1e31b0ac9ee | C:\AutoCAD Plant 3D 2019 Content\CPak AME\AME Ductile Iron Pipes\DWG\8f344f32-6108-4845-8fc3-78d3050dd0d7.dwg | 5f0de1dc-28fd-ae77-84db-d1e31b0ac9ee | S1 | 8 | in | 13.5 | FL |  |  | FF | 150 |  |  | 0 | in |  | 3785a430-27d5-2e5b-0215-b61b053455dd | S2 | 6 | in | 11 | FL |  |  | FF | 150 |  |  | 0 | in |  | Reducer |  |  | Flanged - Rubber - Tapered Eccentric Reducer | 8.00 x 6.00 Inch Flanged - Rubber - Tapered Eccentric Reducer |  |  |  |  | REFL | REDUCER | 8f344f32-6108-4845-8fc3-78d3050dd0d7 | [5 empty] | 2 |  | Fittings | SKEY=REFL,TYPE=REDUCER-ECCENTRIC |  |  |  | True | Reducer |  | 2594
| 10"x6" | c2df18c5-7d6f-2fef-ee09-607d229f5cf0 | C:\AutoCAD Plant 3D 2019 Content\CPak AME\AME Ductile Iron Pipes\DWG\8f344f32-6108-4845-8fc3-78d3050dd0d7.dwg | c2df18c5-7d6f-2fef-ee09-607d229f5cf0 | S1 | 10 | in | 16 | FL |  |  | FF | 150 |  |  | 0 | in |  | cca177aa-0256-fcf1-4027-246b1ab15f4c | S2 | 6 | in | 11 | FL |  |  | FF | 150 |  |  | 0 | in |  | Reducer |  |  | Flanged - Rubber - Tapered Eccentric Reducer | 10.00 x 6.00 Inch Flanged - Rubber - Tapered Eccentric Reducer |  |  |  |  | REFL | REDUCER | 8f344f32-6108-4845-8fc3-78d3050dd0d7 | [5 empty] | 2 |  | Fittings | SKEY=REFL,TYPE=REDUCER-ECCENTRIC |  |  |  | True | Reducer |  | 2596
| 10"x8" | daf6462c-52dc-d1b1-03fe-58457372c733 | C:\AutoCAD Plant 3D 2019 Content\CPak AME\AME Ductile Iron Pipes\DWG\8f344f32-6108-4845-8fc3-78d3050dd0d7.dwg | daf6462c-52dc-d1b1-03fe-58457372c733 | S1 | 10 | in | 16 | FL |  |  | FF | 150 |  |  | 0 | in |  | 5ba112c9-95ea-335d-26b1-4090a5b07fbc | S2 | 8 | in | 13.5 | FL |  |  | FF | 150 |  |  | 0 | in |  | Reducer |  |  | Flanged - Rubber - Tapered Eccentric Reducer | 10.00 x 8.00 Inch Flanged - Rubber - Tapered Eccentric Reducer |  |  |  |  | REFL | REDUCER | 8f344f32-6108-4845-8fc3-78d3050dd0d7 | [5 empty] | 2 |  | Fittings | SKEY=REFL,TYPE=REDUCER-ECCENTRIC |  |  |  | True | Reducer |  | 2598
| 12"x6" | b1ac0222-9ead-47bb-1a09-cd26d7b2fdbf | C:\AutoCAD Plant 3D 2019 Content\CPak AME\AME Ductile Iron Pipes\DWG\8f344f32-6108-4845-8fc3-78d3050dd0d7.dwg | b1ac0222-9ead-47bb-1a09-cd26d7b2fdbf | S1 | 12 | in | 19 | FL |  |  | FF | 150 |  |  | 0 | in |  | 4e9a3570-646f-d360-d372-7964de412715 | S2 | 6 | in | 11 | FL |  |  | FF | 150 |  |  | 0 | in |  | Reducer |  |  | Flanged - Rubber - Tapered Eccentric Reducer | 12.00 x 6.00 Inch Flanged - Rubber - Tapered Eccentric Reducer |  |  |  |  | REFL | REDUCER | 8f344f32-6108-4845-8fc3-78d3050dd0d7 | [5 empty] | 2 |  | Fittings | SKEY=REFL,TYPE=REDUCER-ECCENTRIC |  |  |  | True | Reducer |  | 2601
| 12"x8" | 79a63290-8448-0854-1593-26b1480403fd | C:\AutoCAD Plant 3D 2019 Content\CPak AME\AME Ductile Iron Pipes\DWG\8f344f32-6108-4845-8fc3-78d3050dd0d7.dwg | 79a63290-8448-0854-1593-26b1480403fd | S1 | 12 | in | 19 | FL |  |  | FF | 150 |  |  | 0 | in |  | 30cd4750-b5ae-3b5e-15ac-0fa090e97d58 | S2 | 8 | in | 13.5 | FL |  |  | FF | 150 |  |  | 0 | in |  | Reducer |  |  | Flanged - Rubber - Tapered Eccentric Reducer | 12.00 x 8.00 Inch Flanged - Rubber - Tapered Eccentric Reducer |  |  |  |  | REFL | REDUCER | 8f344f32-6108-4845-8fc3-78d3050dd0d7 | [5 empty] | 2 |  | Fittings | SKEY=REFL,TYPE=REDUCER-ECCENTRIC |  |  |  | True | Reducer |  | 2603
| 12"x10" | 1239af56-41ef-ca9a-9e6a-d07355a04043 | C:\AutoCAD Plant 3D 2019 Content\CPak AME\AME Ductile Iron Pipes\DWG\8f344f32-6108-4845-8fc3-78d3050dd0d7.dwg | 1239af56-41ef-ca9a-9e6a-d07355a04043 | S1 | 12 | in | 19 | FL |  |  | FF | 150 |  |  | 0 | in |  | cf325afa-4b73-891e-b8b4-e2ef104fa2a8 | S2 | 10 | in | 16 | FL |  |  | FF | 150 |  |  | 0 | in |  | Reducer |  |  | Flanged - Rubber - Tapered Eccentric Reducer | 12.00 x 10.00 Inch Flanged - Rubber - Tapered Eccentric Reducer |  |  |  |  | REFL | REDUCER | 8f344f32-6108-4845-8fc3-78d3050dd0d7 | [5 empty] | 2 |  | Fittings | SKEY=REFL,TYPE=REDUCER-ECCENTRIC |  |  |  | True | Reducer |  | 2605
| 14"x8" | 4afd25f4-b719-ec55-72c4-e0c0af5e2abf | C:\AutoCAD Plant 3D 2019 Content\CPak AME\AME Ductile Iron Pipes\DWG\8f344f32-6108-4845-8fc3-78d3050dd0d7.dwg | 4afd25f4-b719-ec55-72c4-e0c0af5e2abf | S1 | 14 | in | 21 | FL |  |  | FF | 150 |  |  | 0 | in |  | 985460c0-1436-6e7a-0bc3-5574c70bd020 | S2 | 8 | in | 13.5 | FL |  |  | FF | 150 |  |  | 0 | in |  | Reducer |  |  | Flanged - Rubber - Tapered Eccentric Reducer | 14.00 x 8.00 Inch Flanged - Rubber - Tapered Eccentric Reducer |  |  |  |  | REFL | REDUCER | 8f344f32-6108-4845-8fc3-78d3050dd0d7 | [5 empty] | 2 |  | Fittings | SKEY=REFL,TYPE=REDUCER-ECCENTRIC |  |  |  | True | Reducer |  | 2607
| 14"x10" | 96dc6dd2-4597-a6f4-b6c6-1798098d8532 | C:\AutoCAD Plant 3D 2019 Content\CPak AME\AME Ductile Iron Pipes\DWG\8f344f32-6108-4845-8fc3-78d3050dd0d7.dwg | 96dc6dd2-4597-a6f4-b6c6-1798098d8532 | S1 | 14 | in | 21 | FL |  |  | FF | 150 |  |  | 0 | in |  | 2f211f40-1baf-b13e-e06a-867c4fc088c8 | S2 | 10 | in | 16 | FL |  |  | FF | 150 |  |  | 0 | in |  | Reducer |  |  | Flanged - Rubber - Tapered Eccentric Reducer | 14.00 x 10.00 Inch Flanged - Rubber - Tapered Eccentric Reducer |  |  |  |  | REFL | REDUCER | 8f344f32-6108-4845-8fc3-78d3050dd0d7 | [5 empty] | 2 |  | Fittings | SKEY=REFL,TYPE=REDUCER-ECCENTRIC |  |  |  | True | Reducer |  | 2609
| 14"x12" | 1a04843e-f9ac-1237-eee1-02e06b55b5d0 | C:\AutoCAD Plant 3D 2019 Content\CPak AME\AME Ductile Iron Pipes\DWG\8f344f32-6108-4845-8fc3-78d3050dd0d7.dwg | 1a04843e-f9ac-1237-eee1-02e06b55b5d0 | S1 | 14 | in | 21 | FL |  |  | FF | 150 |  |  | 0 | in |  | 825ea040-773a-cd3c-8fb1-7842cd945631 | S2 | 12 | in | 19 | FL |  |  | FF | 150 |  |  | 0 | in |  | Reducer |  |  | Flanged - Rubber - Tapered Eccentric Reducer | 14.00 x 12.00 Inch Flanged - Rubber - Tapered Eccentric Reducer |  |  |  |  | REFL | REDUCER | 8f344f32-6108-4845-8fc3-78d3050dd0d7 | [5 empty] | 2 |  | Fittings | SKEY=REFL,TYPE=REDUCER-ECCENTRIC |  |  |  | True | Reducer |  | 2611
| 16"x10" | b5cd9052-064a-4d1e-db5c-89bcd08fead0 | C:\AutoCAD Plant 3D 2019 Content\CPak AME\AME Ductile Iron Pipes\DWG\8f344f32-6108-4845-8fc3-78d3050dd0d7.dwg | b5cd9052-064a-4d1e-db5c-89bcd08fead0 | S1 | 16 | in | 23.5 | FL |  |  | FF | 150 |  |  | 0 | in |  | 0fb6c236-e6c2-acf9-107e-d433cdbb7919 | S2 | 10 | in | 16 | FL |  |  | FF | 150 |  |  | 0 | in |  | Reducer |  |  | Flanged - Rubber - Tapered Eccentric Reducer | 16.00 x 10.00 Inch Flanged - Rubber - Tapered Eccentric Reducer |  |  |  |  | REFL | REDUCER | 8f344f32-6108-4845-8fc3-78d3050dd0d7 | [5 empty] | 2 |  | Fittings | SKEY=REFL,TYPE=REDUCER-ECCENTRIC |  |  |  | True | Reducer |  | 2613
| 16"x12" | 2f6a68bc-a5db-2e0e-a8f7-01097ff0ff3c | C:\AutoCAD Plant 3D 2019 Content\CPak AME\AME Ductile Iron Pipes\DWG\8f344f32-6108-4845-8fc3-78d3050dd0d7.dwg | 2f6a68bc-a5db-2e0e-a8f7-01097ff0ff3c | S1 | 16 | in | 23.5 | FL |  |  | FF | 150 |  |  | 0 | in |  | d00a71e1-da7d-9135-9b8f-1ce8b1c91e85 | S2 | 12 | in | 19 | FL |  |  | FF | 150 |  |  | 0 | in |  | Reducer |  |  | Flanged - Rubber - Tapered Eccentric Reducer | 16.00 x 12.00 Inch Flanged - Rubber - Tapered Eccentric Reducer |  |  |  |  | REFL | REDUCER | 8f344f32-6108-4845-8fc3-78d3050dd0d7 | [5 empty] | 2 |  | Fittings | SKEY=REFL,TYPE=REDUCER-ECCENTRIC |  |  |  | True | Reducer |  | 2615
| 20"x16" | ca0639d6-3a2f-2193-5458-e83466e5276c | C:\AutoCAD Plant 3D 2019 Content\CPak AME\AME Ductile Iron Pipes\DWG\8f344f32-6108-4845-8fc3-78d3050dd0d7.dwg | ca0639d6-3a2f-2193-5458-e83466e5276c | S1 | 20 | in | 27.5 | FL |  |  | FF | 150 |  |  | 0 | in |  | 7af4e16f-5067-87b1-b730-4bbe53bdf1c3 | S2 | 16 | in | 23.5 | FL |  |  | FF | 150 |  |  | 0 | in |  | Reducer |  |  | Flanged - Rubber - Tapered Eccentric Reducer | 20.00 x 16.00 Inch Flanged - Rubber - Tapered Eccentric Reducer |  |  |  |  | REFL | REDUCER | 8f344f32-6108-4845-8fc3-78d3050dd0d7 | [5 empty] | 2 |  | Fittings | SKEY=REFL,TYPE=REDUCER-ECCENTRIC |  |  |  | True | Reducer |  | 2617
| 24"x12" | ee0afebe-1811-fc06-8400-edad6078b1ca | C:\AutoCAD Plant 3D 2019 Content\CPak AME\AME Ductile Iron Pipes\DWG\8f344f32-6108-4845-8fc3-78d3050dd0d7.dwg | ee0afebe-1811-fc06-8400-edad6078b1ca | S1 | 24 | in | 32 | FL |  |  | FF | 150 |  |  | 0 | in |  | 66c38833-f949-fd29-0332-59e90e1d470e | S2 | 12 | in | 19 | FL |  |  | FF | 150 |  |  | 0 | in |  | Reducer |  |  | Flanged - Rubber - Tapered Eccentric Reducer | 24.00 x 12.00 Inch Flanged - Rubber - Tapered Eccentric Reducer |  |  |  |  | REFL | REDUCER | 8f344f32-6108-4845-8fc3-78d3050dd0d7 | [5 empty] | 2 |  | Fittings | SKEY=REFL,TYPE=REDUCER-ECCENTRIC |  |  |  | True | Reducer |  | 2619
| 24"x18" | 81814f35-373a-ebb1-f0fa-96aeeb5c684b | C:\AutoCAD Plant 3D 2019 Content\CPak AME\AME Ductile Iron Pipes\DWG\8f344f32-6108-4845-8fc3-78d3050dd0d7.dwg | 81814f35-373a-ebb1-f0fa-96aeeb5c684b | S1 | 24 | in | 32 | FL |  |  | FF | 150 |  |  | 0 | in |  | 75e74216-1f64-1739-21cb-b7a77551bd3e | S2 | 18 | in | 25 | FL |  |  | FF | 150 |  |  | 0 | in |  | Reducer |  |  | Flanged - Rubber - Tapered Eccentric Reducer | 24.00 x 18.00 Inch Flanged - Rubber - Tapered Eccentric Reducer |  |  |  |  | REFL | REDUCER | 8f344f32-6108-4845-8fc3-78d3050dd0d7 | [5 empty] | 2 |  | Fittings | SKEY=REFL,TYPE=REDUCER-ECCENTRIC |  |  |  | True | Reducer |  | 2621
| 24"x20" | 5401064e-763c-d017-c082-69983086e8b8 | C:\AutoCAD Plant 3D 2019 Content\CPak AME\AME Ductile Iron Pipes\DWG\8f344f32-6108-4845-8fc3-78d3050dd0d7.dwg | 5401064e-763c-d017-c082-69983086e8b8 | S1 | 24 | in | 32 | FL |  |  | FF | 150 |  |  | 0 | in |  | c4b9d094-82ed-cd4e-e0fb-87ab6eaa5255 | S2 | 20 | in | 27.5 | FL |  |  | FF | 150 |  |  | 0 | in |  | Reducer |  |  | Flanged - Rubber - Tapered Eccentric Reducer | 24.00 x 20.00 Inch Flanged - Rubber - Tapered Eccentric Reducer |  |  |  |  | REFL | REDUCER | 8f344f32-6108-4845-8fc3-78d3050dd0d7 | [5 empty] | 2 |  | Fittings | SKEY=REFL,TYPE=REDUCER-ECCENTRIC |  |  |  | True | Reducer |  | 2623
| 30"x20" | 8c968c96-099f-5783-d565-b74e4a69d7da | C:\AutoCAD Plant 3D 2019 Content\CPak AME\AME Ductile Iron Pipes\DWG\8f344f32-6108-4845-8fc3-78d3050dd0d7.dwg | 8c968c96-099f-5783-d565-b74e4a69d7da | S1 | 30 | in | 38.75 | FL |  |  | FF | 150 |  |  | 0 | in |  | 883be274-9427-9e4b-59e0-c30530eadd51 | S2 | 20 | in | 27.5 | FL |  |  | FF | 150 |  |  | 0 | in |  | Reducer |  |  | Flanged - Rubber - Tapered Eccentric Reducer | 30.00 x 20.00 Inch Flanged - Rubber - Tapered Eccentric Reducer |  |  |  |  | REFL | REDUCER | 8f344f32-6108-4845-8fc3-78d3050dd0d7 | [5 empty] | 2 |  | Fittings | SKEY=REFL,TYPE=REDUCER-ECCENTRIC |  |  |  | True | Reducer |  | 2625
| 30"x24" | 66f254ae-8d6a-ef95-be07-e5b1045bcfb4 | C:\AutoCAD Plant 3D 2019 Content\CPak AME\AME Ductile Iron Pipes\DWG\8f344f32-6108-4845-8fc3-78d3050dd0d7.dwg | 66f254ae-8d6a-ef95-be07-e5b1045bcfb4 | S1 | 30 | in | 38.75 | FL |  |  | FF | 150 |  |  | 0 | in |  | 75f2d63b-1b4f-da42-7582-6fe9c5d8ca41 | S2 | 24 | in | 32 | FL |  |  | FF | 150 |  |  | 0 | in |  | Reducer |  |  | Flanged - Rubber - Tapered Eccentric Reducer | 30.00 x 24.00 Inch Flanged - Rubber - Tapered Eccentric Reducer |  |  |  |  | REFL | REDUCER | 8f344f32-6108-4845-8fc3-78d3050dd0d7 | [5 empty] | 2 |  | Fittings | SKEY=REFL,TYPE=REDUCER-ECCENTRIC |  |  |  | True | Reducer |  | 2627
Note on A1: 仅供内部使用。无法编辑或删除该行
Note on E2: 尺寸记录 ID
Note on F2: 端口名称
Note on G2: 公称直径
Note on H2: 公称单位
Note on I2: 管道外径
Note on J2: 端点类型
Note on K2: 法兰标准
Note on L2: 垫圈标准
Note on M2: 密封面
Note on N2: 压力等级
Note on O2: 壁厚等级
Note on P2: 壁厚度
Note on Q2: 啮合长度
Note on R2: 端口单位
Note on S2: 法兰厚度
Note on T2: 尺寸记录 ID
Note on U2: 端口名称
Note on V2: 公称直径
Note on W2: 公称单位
Note on X2: 管道外径
Note on Y2: 端点类型
Note on Z2: 法兰标准
Note on AA2: 垫圈标准
Note on AB2: 密封面
Note on AC2: 压力等级
Note on AD2: 壁厚等级
Note on AE2: 壁厚度
Note on AF2: 啮合长度
Note on AG2: 端口单位
Note on AH2: 法兰厚度
Note on AI2: 简短描述
Note on AJ2: 兼容的标准
Note on AK2: 设计标准
Note on AL2: 详细描述(族)
Note on AM2: 详细描述(尺寸)
Note on AN2: 材质
Note on AO2: 材质代码
Note on AP2: 重量
Note on AQ2: 重量单位
Note on AT2: 零件族 ID
Note on AU2: CatalogPartFamilyId
Note on AV2: PartStatus
Note on AW2: 制造商
Note on AX2: 部件代码
Note on AY2: 设计压力系数
Note on AZ2: 连接端口数
Note on BA2: 元件名称
Note on BB2: 零件类别
Note on BC2: 元件 ISO 符号定义
Note on BD2: 状态
Note on BE2: PartVersion
Note on BF2: 长度
Note on BG2: 偏心率

## REDUCER
Previews | Sizes | BlockName | DwgPath | SizeRecordId_S1 | PortName_S1 | NominalDiameter_S1 | NominalUnit_S1 | MatchingPipeOd_S1 | EndType_S1 | FlangeStd_S1 | GasketStd_S1 | Facing_S1 | PressureClass_S1 | Schedule_S1 | WallThickness_S1 | EngagementLength_S1 | LengthUnit_S1 | FlangeThickness_S1 | SizeRecordId_S2 | PortName_S2 | NominalDiameter_S2 | NominalUnit_S2 | MatchingPipeOd_S2 | EndType_S2 | FlangeStd_S2 | GasketStd_S2 | Facing_S2 | PressureClass_S2 | Schedule_S2 | WallThickness_S2 | EngagementLength_S2 | LengthUnit_S2 | FlangeThickness_S2 | ShortDescription | CompatibleStandard | DesignStd | PartFamilyLongDesc | PartSizeLongDesc | Material | MaterialCode | Weight | WeightUnit | SKEY | TYPE | PartFamilyId | CatalogPartFamilyId | PartStatus | Manufacturer | ItemCode | DesignPressureFactor | ConnectionPortCount | ComponentDesignation | PartCategory | ContentIsoSymbolDefinition | Status | PartVersion | Length | Eccentricity | PnPClassName | ExcelFormatVersion_2.0 | PnPID
预览 | 尺寸 | 块名 | 图形路径 | 尺寸记录 ID_S1 | 端口名称_S1 | 公称直径_S1 | 公称单位_S1 | 管道外径_S1 | 端点类型_S1 | 法兰标准_S1 | 垫圈标准_S1 | 密封面_S1 | 压力等级_S1 | 壁厚等级_S1 | 壁厚度_S1 | 啮合长度_S1 | 端口单位_S1 | 法兰厚度_S1 | 尺寸记录 ID_S2 | 端口名称_S2 | 公称直径_S2 | 公称单位_S2 | 管道外径_S2 | 端点类型_S2 | 法兰标准_S2 | 垫圈标准_S2 | 密封面_S2 | 压力等级_S2 | 壁厚等级_S2 | 壁厚度_S2 | 啮合长度_S2 | 端口单位_S2 | 法兰厚度_S2 | 简短描述 | 兼容的标准 | 设计标准 | 详细描述(族) | 详细描述(尺寸) | 材质 | 材质代码 | 重量 | 重量单位 | SKEY | TYPE | 零件族 ID | CatalogPartFamilyId | PartStatus | 制造商 | 部件代码 | 设计压力系数 | 连接端口数 | 元件名称 | 零件类别 | 元件 ISO 符号定义 | 状态 | PartVersion | 长度 | 偏心率 | PnPClassName | ExcelFormatVersion_2.0 | PnPID
| 2"x1" | a0f0aee7-8590-df50-2390-70ac9ae02135 | C:\AutoCAD Plant 3D 2019 Content\CPak AME\AME Ductile Iron Pipes\DWG\32a8fb2f-b71b-4c2f-b850-98cb395d9ffc.dwg | a0f0aee7-8590-df50-2390-70ac9ae02135 | S1 | 2 | in | 6 | FL |  |  | FF | 150 |  |  | 0 | in |  | d0dc39a6-c107-d83b-dd64-6fdbd03ab005 | S2 | 1 | in | 4.25 | FL |  |  | FF | 150 |  |  | 0 | in |  | Reducer |  |  | Flanged - Rubber - Tapered Concentric Reducer | 2.00 x 1.00 Inch Flanged - Rubber - Tapered Concentric Reducer |  |  |  |  | RCFL | REDUCER | 32a8fb2f-b71b-4c2f-b850-98cb395d9ffc | [5 empty] | 2 |  | Fittings | SKEY=RCFL,TYPE=REDUCER-CONCENTRIC |  |  |  | False | Reducer |  | 2497
| 2"x1 1/2" | 4ad821b3-f2d9-991c-d8fe-e67f9f8a1352 | C:\AutoCAD Plant 3D 2019 Content\CPak AME\AME Ductile Iron Pipes\DWG\32a8fb2f-b71b-4c2f-b850-98cb395d9ffc.dwg | 4ad821b3-f2d9-991c-d8fe-e67f9f8a1352 | S1 | 2 | in | 6 | FL |  |  | FF | 150 |  |  | 0 | in |  | af24c5ce-f737-81f2-9e71-372f4ea6037c | S2 | 1.5 | in | 5 | FL |  |  | FF | 150 |  |  | 0 | in |  | Reducer |  |  | Flanged - Rubber - Tapered Concentric Reducer | 2.00 x 1.50 Inch Flanged - Rubber - Tapered Concentric Reducer |  |  |  |  | RCFL | REDUCER | 32a8fb2f-b71b-4c2f-b850-98cb395d9ffc | [5 empty] | 2 |  | Fittings | SKEY=RCFL,TYPE=REDUCER-CONCENTRIC |  |  |  | False | Reducer |  | 2499
| 2 1/2"x2" | ebc31ff7-452e-4ee1-02e3-d1f1a77e0948 | C:\AutoCAD Plant 3D 2019 Content\CPak AME\AME Ductile Iron Pipes\DWG\32a8fb2f-b71b-4c2f-b850-98cb395d9ffc.dwg | ebc31ff7-452e-4ee1-02e3-d1f1a77e0948 | S1 | 2.5 | in | 7 | FL |  |  | FF | 150 |  |  | 0 | in |  | 74708a93-5d33-6b47-a3d5-f5919c0d61cd | S2 | 2 | in | 6 | FL |  |  | FF | 150 |  |  | 0 | in |  | Reducer |  |  | Flanged - Rubber - Tapered Concentric Reducer | 2.50 x 2.00 Inch Flanged - Rubber - Tapered Concentric Reducer |  |  |  |  | RCFL | REDUCER | 32a8fb2f-b71b-4c2f-b850-98cb395d9ffc | [5 empty] | 2 |  | Fittings | SKEY=RCFL,TYPE=REDUCER-CONCENTRIC |  |  |  | False | Reducer |  | 2502
| 3"x1" | 1714c668-fd21-58e4-acf0-dab6a06810b7 | C:\AutoCAD Plant 3D 2019 Content\CPak AME\AME Ductile Iron Pipes\DWG\32a8fb2f-b71b-4c2f-b850-98cb395d9ffc.dwg | 1714c668-fd21-58e4-acf0-dab6a06810b7 | S1 | 3 | in | 7.5 | FL |  |  | FF | 150 |  |  | 0 | in |  | 1cb81e8a-c7fc-cce4-e6d8-0048f98ba969 | S2 | 1 | in | 4.25 | FL |  |  | FF | 150 |  |  | 0 | in |  | Reducer |  |  | Flanged - Rubber - Tapered Concentric Reducer | 3.00 x 1.00 Inch Flanged - Rubber - Tapered Concentric Reducer |  |  |  |  | RCFL | REDUCER | 32a8fb2f-b71b-4c2f-b850-98cb395d9ffc | [5 empty] | 2 |  | Fittings | SKEY=RCFL,TYPE=REDUCER-CONCENTRIC |  |  |  | False | Reducer |  | 2504
| 3"x2" | edf1b908-92cc-8478-7447-21493403c0f0 | C:\AutoCAD Plant 3D 2019 Content\CPak AME\AME Ductile Iron Pipes\DWG\32a8fb2f-b71b-4c2f-b850-98cb395d9ffc.dwg | edf1b908-92cc-8478-7447-21493403c0f0 | S1 | 3 | in | 7.5 | FL |  |  | FF | 150 |  |  | 0 | in |  | 0e61c1f7-8cb4-6f50-fa2f-0453249ebb25 | S2 | 2 | in | 6 | FL |  |  | FF | 150 |  |  | 0 | in |  | Reducer |  |  | Flanged - Rubber - Tapered Concentric Reducer | 3.00 x 2.00 Inch Flanged - Rubber - Tapered Concentric Reducer |  |  |  |  | RCFL | REDUCER | 32a8fb2f-b71b-4c2f-b850-98cb395d9ffc | [5 empty] | 2 |  | Fittings | SKEY=RCFL,TYPE=REDUCER-CONCENTRIC |  |  |  | False | Reducer |  | 2506
| 4"x2" | d66883f0-ac95-1765-5b98-a8cecd23d82e | C:\AutoCAD Plant 3D 2019 Content\CPak AME\AME Ductile Iron Pipes\DWG\32a8fb2f-b71b-4c2f-b850-98cb395d9ffc.dwg | d66883f0-ac95-1765-5b98-a8cecd23d82e | S1 | 4 | in | 9 | FL |  |  | FF | 150 |  |  | 0 | in |  | 8614e7ea-e16d-bcc8-c700-58b6c2b3678a | S2 | 2 | in | 6 | FL |  |  | FF | 150 |  |  | 0 | in |  | Reducer |  |  | Flanged - Rubber - Tapered Concentric Reducer | 4.00 x 2.00 Inch Flanged - Rubber - Tapered Concentric Reducer |  |  |  |  | RCFL | REDUCER | 32a8fb2f-b71b-4c2f-b850-98cb395d9ffc | [5 empty] | 2 |  | Fittings | SKEY=RCFL,TYPE=REDUCER-CONCENTRIC |  |  |  | False | Reducer |  | 2508
| 4"x2 1/2" | 35845fb7-fb1a-0421-d725-7db4e81384c2 | C:\AutoCAD Plant 3D 2019 Content\CPak AME\AME Ductile Iron Pipes\DWG\32a8fb2f-b71b-4c2f-b850-98cb395d9ffc.dwg | 35845fb7-fb1a-0421-d725-7db4e81384c2 | S1 | 4 | in | 9 | FL |  |  | FF | 150 |  |  | 0 | in |  | 1dac5416-b26c-942e-c338-a75f2721f4ff | S2 | 2.5 | in | 7 | FL |  |  | FF | 150 |  |  | 0 | in |  | Reducer |  |  | Flanged - Rubber - Tapered Concentric Reducer | 4.00 x 2.50 Inch Flanged - Rubber - Tapered Concentric Reducer |  |  |  |  | RCFL | REDUCER | 32a8fb2f-b71b-4c2f-b850-98cb395d9ffc | [5 empty] | 2 |  | Fittings | SKEY=RCFL,TYPE=REDUCER-CONCENTRIC |  |  |  | False | Reducer |  | 2510
| 4"x3" | b84b104e-fb68-5d6a-6604-b962b29d67fc | C:\AutoCAD Plant 3D 2019 Content\CPak AME\AME Ductile Iron Pipes\DWG\32a8fb2f-b71b-4c2f-b850-98cb395d9ffc.dwg | b84b104e-fb68-5d6a-6604-b962b29d67fc | S1 | 4 | in | 9 | FL |  |  | FF | 150 |  |  | 0 | in |  | 1abd96cf-a883-1714-10c0-0766796fbe58 | S2 | 3 | in | 7.5 | FL |  |  | FF | 150 |  |  | 0 | in |  | Reducer |  |  | Flanged - Rubber - Tapered Concentric Reducer | 4.00 x 3.00 Inch Flanged - Rubber - Tapered Concentric Reducer |  |  |  |  | RCFL | REDUCER | 32a8fb2f-b71b-4c2f-b850-98cb395d9ffc | [5 empty] | 2 |  | Fittings | SKEY=RCFL,TYPE=REDUCER-CONCENTRIC |  |  |  | False | Reducer |  | 2512
| 5"x4" | e64094eb-f4c3-8950-afef-3b08b2adb6c9 | C:\AutoCAD Plant 3D 2019 Content\CPak AME\AME Ductile Iron Pipes\DWG\32a8fb2f-b71b-4c2f-b850-98cb395d9ffc.dwg | e64094eb-f4c3-8950-afef-3b08b2adb6c9 | S1 | 5 | in | 10 | FL |  |  | FF | 150 |  |  | 0 | in |  | 761ce194-88fc-e294-1b47-0e08b1c3b8f8 | S2 | 4 | in | 9 | FL |  |  | FF | 150 |  |  | 0 | in |  | Reducer |  |  | Flanged - Rubber - Tapered Concentric Reducer | 5.00 x 4.00 Inch Flanged - Rubber - Tapered Concentric Reducer |  |  |  |  | RCFL | REDUCER | 32a8fb2f-b71b-4c2f-b850-98cb395d9ffc | [5 empty] | 2 |  | Fittings | SKEY=RCFL,TYPE=REDUCER-CONCENTRIC |  |  |  | False | Reducer |  | 2514
| 6"x3" | 6c17d04a-3656-d978-9114-aa29308f1b17 | C:\AutoCAD Plant 3D 2019 Content\CPak AME\AME Ductile Iron Pipes\DWG\32a8fb2f-b71b-4c2f-b850-98cb395d9ffc.dwg | 6c17d04a-3656-d978-9114-aa29308f1b17 | S1 | 6 | in | 11 | FL |  |  | FF | 150 |  |  | 0 | in |  | d4690a45-769b-206f-cf35-ebef04a46ea0 | S2 | 3 | in | 7.5 | FL |  |  | FF | 150 |  |  | 0 | in |  | Reducer |  |  | Flanged - Rubber - Tapered Concentric Reducer | 6.00 x 3.00 Inch Flanged - Rubber - Tapered Concentric Reducer |  |  |  |  | RCFL | REDUCER | 32a8fb2f-b71b-4c2f-b850-98cb395d9ffc | [5 empty] | 2 |  | Fittings | SKEY=RCFL,TYPE=REDUCER-CONCENTRIC |  |  |  | False | Reducer |  | 2516
| 6"x4" | eae2b2aa-420a-6622-55bc-733e2ff93912 | C:\AutoCAD Plant 3D 2019 Content\CPak AME\AME Ductile Iron Pipes\DWG\32a8fb2f-b71b-4c2f-b850-98cb395d9ffc.dwg | eae2b2aa-420a-6622-55bc-733e2ff93912 | S1 | 6 | in | 11 | FL |  |  | FF | 150 |  |  | 0 | in |  | dc30b50b-56a6-20ca-819a-c8a5372a4d7c | S2 | 4 | in | 9 | FL |  |  | FF | 150 |  |  | 0 | in |  | Reducer |  |  | Flanged - Rubber - Tapered Concentric Reducer | 6.00 x 4.00 Inch Flanged - Rubber - Tapered Concentric Reducer |  |  |  |  | RCFL | REDUCER | 32a8fb2f-b71b-4c2f-b850-98cb395d9ffc | [5 empty] | 2 |  | Fittings | SKEY=RCFL,TYPE=REDUCER-CONCENTRIC |  |  |  | False | Reducer |  | 2518
| 6"x5" | 7e80e819-9770-5ab9-1d86-7b43770328f9 | C:\AutoCAD Plant 3D 2019 Content\CPak AME\AME Ductile Iron Pipes\DWG\32a8fb2f-b71b-4c2f-b850-98cb395d9ffc.dwg | 7e80e819-9770-5ab9-1d86-7b43770328f9 | S1 | 6 | in | 11 | FL |  |  | FF | 150 |  |  | 0 | in |  | 6c9f1ef5-0731-04af-ccba-e7d3fba65d20 | S2 | 5 | in | 10 | FL |  |  | FF | 150 |  |  | 0 | in |  | Reducer |  |  | Flanged - Rubber - Tapered Concentric Reducer | 6.00 x 5.00 Inch Flanged - Rubber - Tapered Concentric Reducer |  |  |  |  | RCFL | REDUCER | 32a8fb2f-b71b-4c2f-b850-98cb395d9ffc | [5 empty] | 2 |  | Fittings | SKEY=RCFL,TYPE=REDUCER-CONCENTRIC |  |  |  | False | Reducer |  | 2520
| 8"x4" | b968adba-9f83-10c1-710f-cbc0d5098c2a | C:\AutoCAD Plant 3D 2019 Content\CPak AME\AME Ductile Iron Pipes\DWG\32a8fb2f-b71b-4c2f-b850-98cb395d9ffc.dwg | b968adba-9f83-10c1-710f-cbc0d5098c2a | S1 | 8 | in | 13.5 | FL |  |  | FF | 150 |  |  | 0 | in |  | f7a01e0d-db2a-3cba-eeb9-288dfbe97f52 | S2 | 4 | in | 9 | FL |  |  | FF | 150 |  |  | 0 | in |  | Reducer |  |  | Flanged - Rubber - Tapered Concentric Reducer | 8.00 x 4.00 Inch Flanged - Rubber - Tapered Concentric Reducer |  |  |  |  | RCFL | REDUCER | 32a8fb2f-b71b-4c2f-b850-98cb395d9ffc | [5 empty] | 2 |  | Fittings | SKEY=RCFL,TYPE=REDUCER-CONCENTRIC |  |  |  | False | Reducer |  | 2522
| 8"x5" | 825ed1db-82a0-bd7d-c536-b7c56d1a7f49 | C:\AutoCAD Plant 3D 2019 Content\CPak AME\AME Ductile Iron Pipes\DWG\32a8fb2f-b71b-4c2f-b850-98cb395d9ffc.dwg | 825ed1db-82a0-bd7d-c536-b7c56d1a7f49 | S1 | 8 | in | 13.5 | FL |  |  | FF | 150 |  |  | 0 | in |  | 2924f2c9-6294-bb06-be2c-3aed1cd9817c | S2 | 5 | in | 10 | FL |  |  | FF | 150 |  |  | 0 | in |  | Reducer |  |  | Flanged - Rubber - Tapered Concentric Reducer | 8.00 x 5.00 Inch Flanged - Rubber - Tapered Concentric Reducer |  |  |  |  | RCFL | REDUCER | 32a8fb2f-b71b-4c2f-b850-98cb395d9ffc | [5 empty] | 2 |  | Fittings | SKEY=RCFL,TYPE=REDUCER-CONCENTRIC |  |  |  | False | Reducer |  | 2524
| 8"x6" | b37fcdec-8eef-c8b9-6797-5e4a9ef5dcaf | C:\AutoCAD Plant 3D 2019 Content\CPak AME\AME Ductile Iron Pipes\DWG\32a8fb2f-b71b-4c2f-b850-98cb395d9ffc.dwg | b37fcdec-8eef-c8b9-6797-5e4a9ef5dcaf | S1 | 8 | in | 13.5 | FL |  |  | FF | 150 |  |  | 0 | in |  | b083477f-5deb-5970-337b-67471bfe5925 | S2 | 6 | in | 11 | FL |  |  | FF | 150 |  |  | 0 | in |  | Reducer |  |  | Flanged - Rubber - Tapered Concentric Reducer | 8.00 x 6.00 Inch Flanged - Rubber - Tapered Concentric Reducer |  |  |  |  | RCFL | REDUCER | 32a8fb2f-b71b-4c2f-b850-98cb395d9ffc | [5 empty] | 2 |  | Fittings | SKEY=RCFL,TYPE=REDUCER-CONCENTRIC |  |  |  | False | Reducer |  | 2526
| 10"x6" | 3ee78a90-ca0b-e365-eca6-63c1c7151a3a | C:\AutoCAD Plant 3D 2019 Content\CPak AME\AME Ductile Iron Pipes\DWG\32a8fb2f-b71b-4c2f-b850-98cb395d9ffc.dwg | 3ee78a90-ca0b-e365-eca6-63c1c7151a3a | S1 | 10 | in | 16 | FL |  |  | FF | 150 |  |  | 0 | in |  | b102cb18-8144-85b5-6c05-2f8b7d626681 | S2 | 6 | in | 11 | FL |  |  | FF | 150 |  |  | 0 | in |  | Reducer |  |  | Flanged - Rubber - Tapered Concentric Reducer | 10.00 x 6.00 Inch Flanged - Rubber - Tapered Concentric Reducer |  |  |  |  | RCFL | REDUCER | 32a8fb2f-b71b-4c2f-b850-98cb395d9ffc | [5 empty] | 2 |  | Fittings | SKEY=RCFL,TYPE=REDUCER-CONCENTRIC |  |  |  | False | Reducer |  | 2528
| 10"x8" | deacac3c-6ddf-11b0-0942-13e8207062b1 | C:\AutoCAD Plant 3D 2019 Content\CPak AME\AME Ductile Iron Pipes\DWG\32a8fb2f-b71b-4c2f-b850-98cb395d9ffc.dwg | deacac3c-6ddf-11b0-0942-13e8207062b1 | S1 | 10 | in | 16 | FL |  |  | FF | 150 |  |  | 0 | in |  | 3eb4705e-06e3-5186-2580-23c2eb8e2ec1 | S2 | 8 | in | 13.5 | FL |  |  | FF | 150 |  |  | 0 | in |  | Reducer |  |  | Flanged - Rubber - Tapered Concentric Reducer | 10.00 x 8.00 Inch Flanged - Rubber - Tapered Concentric Reducer |  |  |  |  | RCFL | REDUCER | 32a8fb2f-b71b-4c2f-b850-98cb395d9ffc | [5 empty] | 2 |  | Fittings | SKEY=RCFL,TYPE=REDUCER-CONCENTRIC |  |  |  | False | Reducer |  | 2530
| 12"x6" | b55c469c-8bb6-514e-ddd5-ed99324017bf | C:\AutoCAD Plant 3D 2019 Content\CPak AME\AME Ductile Iron Pipes\DWG\32a8fb2f-b71b-4c2f-b850-98cb395d9ffc.dwg | b55c469c-8bb6-514e-ddd5-ed99324017bf | S1 | 12 | in | 19 | FL |  |  | FF | 150 |  |  | 0 | in |  | 2547bddb-7b84-d17c-564b-20457d4ff2a2 | S2 | 6 | in | 11 | FL |  |  | FF | 150 |  |  | 0 | in |  | Reducer |  |  | Flanged - Rubber - Tapered Concentric Reducer | 12.00 x 6.00 Inch Flanged - Rubber - Tapered Concentric Reducer |  |  |  |  | RCFL | REDUCER | 32a8fb2f-b71b-4c2f-b850-98cb395d9ffc | [5 empty] | 2 |  | Fittings | SKEY=RCFL,TYPE=REDUCER-CONCENTRIC |  |  |  | False | Reducer |  | 2532
| 12"x8" | 31c0883d-05a3-ae21-e8d7-64516bac86eb | C:\AutoCAD Plant 3D 2019 Content\CPak AME\AME Ductile Iron Pipes\DWG\32a8fb2f-b71b-4c2f-b850-98cb395d9ffc.dwg | 31c0883d-05a3-ae21-e8d7-64516bac86eb | S1 | 12 | in | 19 | FL |  |  | FF | 150 |  |  | 0 | in |  | 80aeaeab-a497-5b0f-bea3-40c8d7993b8d | S2 | 8 | in | 13.5 | FL |  |  | FF | 150 |  |  | 0 | in |  | Reducer |  |  | Flanged - Rubber - Tapered Concentric Reducer | 12.00 x 8.00 Inch Flanged - Rubber - Tapered Concentric Reducer |  |  |  |  | RCFL | REDUCER | 32a8fb2f-b71b-4c2f-b850-98cb395d9ffc | [5 empty] | 2 |  | Fittings | SKEY=RCFL,TYPE=REDUCER-CONCENTRIC |  |  |  | False | Reducer |  | 2534
| 12"x10" | 2a1c0ec1-67da-8e1f-c2c5-d10a6c8b11a3 | C:\AutoCAD Plant 3D 2019 Content\CPak AME\AME Ductile Iron Pipes\DWG\32a8fb2f-b71b-4c2f-b850-98cb395d9ffc.dwg | 2a1c0ec1-67da-8e1f-c2c5-d10a6c8b11a3 | S1 | 12 | in | 19 | FL |  |  | FF | 150 |  |  | 0 | in |  | 8e0fd814-1221-d009-c3c5-31ae7c8f1577 | S2 | 10 | in | 16 | FL |  |  | FF | 150 |  |  | 0 | in |  | Reducer |  |  | Flanged - Rubber - Tapered Concentric Reducer | 12.00 x 10.00 Inch Flanged - Rubber - Tapered Concentric Reducer |  |  |  |  | RCFL | REDUCER | 32a8fb2f-b71b-4c2f-b850-98cb395d9ffc | [5 empty] | 2 |  | Fittings | SKEY=RCFL,TYPE=REDUCER-CONCENTRIC |  |  |  | False | Reducer |  | 2536
| 14"x8" | 90cb3e8d-9a4f-5ddd-85df-eb50c9a4a5a5 | C:\AutoCAD Plant 3D 2019 Content\CPak AME\AME Ductile Iron Pipes\DWG\32a8fb2f-b71b-4c2f-b850-98cb395d9ffc.dwg | 90cb3e8d-9a4f-5ddd-85df-eb50c9a4a5a5 | S1 | 14 | in | 21 | FL |  |  | FF | 150 |  |  | 0 | in |  | 73a5aa78-15e1-08cc-2f4b-e1e8eeb07345 | S2 | 8 | in | 13.5 | FL |  |  | FF | 150 |  |  | 0 | in |  | Reducer |  |  | Flanged - Rubber - Tapered Concentric Reducer | 14.00 x 8.00 Inch Flanged - Rubber - Tapered Concentric Reducer |  |  |  |  | RCFL | REDUCER | 32a8fb2f-b71b-4c2f-b850-98cb395d9ffc | [5 empty] | 2 |  | Fittings | SKEY=RCFL,TYPE=REDUCER-CONCENTRIC |  |  |  | False | Reducer |  | 2538
| 14"x10" | fa77113e-24ec-d350-d1af-50e643208143 | C:\AutoCAD Plant 3D 2019 Content\CPak AME\AME Ductile Iron Pipes\DWG\32a8fb2f-b71b-4c2f-b850-98cb395d9ffc.dwg | fa77113e-24ec-d350-d1af-50e643208143 | S1 | 14 | in | 21 | FL |  |  | FF | 150 |  |  | 0 | in |  | 93ec78b2-e853-9917-b714-a6962c17b4ea | S2 | 10 | in | 16 | FL |  |  | FF | 150 |  |  | 0 | in |  | Reducer |  |  | Flanged - Rubber - Tapered Concentric Reducer | 14.00 x 10.00 Inch Flanged - Rubber - Tapered Concentric Reducer |  |  |  |  | RCFL | REDUCER | 32a8fb2f-b71b-4c2f-b850-98cb395d9ffc | [5 empty] | 2 |  | Fittings | SKEY=RCFL,TYPE=REDUCER-CONCENTRIC |  |  |  | False | Reducer |  | 2540
| 14"x12" | 7d14bb87-49b2-4524-920b-5bbb076acd9b | C:\AutoCAD Plant 3D 2019 Content\CPak AME\AME Ductile Iron Pipes\DWG\32a8fb2f-b71b-4c2f-b850-98cb395d9ffc.dwg | 7d14bb87-49b2-4524-920b-5bbb076acd9b | S1 | 14 | in | 21 | FL |  |  | FF | 150 |  |  | 0 | in |  | 6cf15a1a-f3b9-254d-102a-5d8ea5078b36 | S2 | 12 | in | 19 | FL |  |  | FF | 150 |  |  | 0 | in |  | Reducer |  |  | Flanged - Rubber - Tapered Concentric Reducer | 14.00 x 12.00 Inch Flanged - Rubber - Tapered Concentric Reducer |  |  |  |  | RCFL | REDUCER | 32a8fb2f-b71b-4c2f-b850-98cb395d9ffc | [5 empty] | 2 |  | Fittings | SKEY=RCFL,TYPE=REDUCER-CONCENTRIC |  |  |  | False | Reducer |  | 2542
| 16"x8" | 37512feb-cec4-3ed7-5249-4cd2eade8576 | C:\AutoCAD Plant 3D 2019 Content\CPak AME\AME Ductile Iron Pipes\DWG\32a8fb2f-b71b-4c2f-b850-98cb395d9ffc.dwg | 37512feb-cec4-3ed7-5249-4cd2eade8576 | S1 | 16 | in | 23.5 | FL |  |  | FF | 150 |  |  | 0 | in |  | 95652aaa-c0b1-924b-6d2a-9926cb56a920 | S2 | 8 | in | 13.5 | FL |  |  | FF | 150 |  |  | 0 | in |  | Reducer |  |  | Flanged - Rubber - Tapered Concentric Reducer | 16.00 x 8.00 Inch Flanged - Rubber - Tapered Concentric Reducer |  |  |  |  | RCFL | REDUCER | 32a8fb2f-b71b-4c2f-b850-98cb395d9ffc | [5 empty] | 2 |  | Fittings | SKEY=RCFL,TYPE=REDUCER-CONCENTRIC |  |  |  | False | Reducer |  | 2544
| 16"x12" | 75ae5b18-0434-6e5b-3cef-b489cc9d26c7 | C:\AutoCAD Plant 3D 2019 Content\CPak AME\AME Ductile Iron Pipes\DWG\32a8fb2f-b71b-4c2f-b850-98cb395d9ffc.dwg | 75ae5b18-0434-6e5b-3cef-b489cc9d26c7 | S1 | 16 | in | 23.5 | FL |  |  | FF | 150 |  |  | 0 | in |  | b8bec791-0252-082b-fe8e-e682f2906764 | S2 | 12 | in | 19 | FL |  |  | FF | 150 |  |  | 0 | in |  | Reducer |  |  | Flanged - Rubber - Tapered Concentric Reducer | 16.00 x 12.00 Inch Flanged - Rubber - Tapered Concentric Reducer |  |  |  |  | RCFL | REDUCER | 32a8fb2f-b71b-4c2f-b850-98cb395d9ffc | [5 empty] | 2 |  | Fittings | SKEY=RCFL,TYPE=REDUCER-CONCENTRIC |  |  |  | False | Reducer |  | 2546
| 16"x14" | fa171b59-4918-fe60-e7bd-ff909aeb8e10 | C:\AutoCAD Plant 3D 2019 Content\CPak AME\AME Ductile Iron Pipes\DWG\32a8fb2f-b71b-4c2f-b850-98cb395d9ffc.dwg | fa171b59-4918-fe60-e7bd-ff909aeb8e10 | S1 | 16 | in | 23.5 | FL |  |  | FF | 150 |  |  | 0 | in |  | f44f80da-5f9f-8e2d-dbab-43b5fde124ea | S2 | 14 | in | 21 | FL |  |  | FF | 150 |  |  | 0 | in |  | Reducer |  |  | Flanged - Rubber - Tapered Concentric Reducer | 16.00 x 14.00 Inch Flanged - Rubber - Tapered Concentric Reducer |  |  |  |  | RCFL | REDUCER | 32a8fb2f-b71b-4c2f-b850-98cb395d9ffc | [5 empty] | 2 |  | Fittings | SKEY=RCFL,TYPE=REDUCER-CONCENTRIC |  |  |  | False | Reducer |  | 2548
| 18"x12" | 5a436983-3fc4-8d0d-9949-a0b33e379672 | C:\AutoCAD Plant 3D 2019 Content\CPak AME\AME Ductile Iron Pipes\DWG\32a8fb2f-b71b-4c2f-b850-98cb395d9ffc.dwg | 5a436983-3fc4-8d0d-9949-a0b33e379672 | S1 | 18 | in | 25 | FL |  |  | FF | 150 |  |  | 0 | in |  | 8db6d3b5-f34e-70ef-8a93-cce219c78531 | S2 | 12 | in | 19 | FL |  |  | FF | 150 |  |  | 0 | in |  | Reducer |  |  | Flanged - Rubber - Tapered Concentric Reducer | 18.00 x 12.00 Inch Flanged - Rubber - Tapered Concentric Reducer |  |  |  |  | RCFL | REDUCER | 32a8fb2f-b71b-4c2f-b850-98cb395d9ffc | [5 empty] | 2 |  | Fittings | SKEY=RCFL,TYPE=REDUCER-CONCENTRIC |  |  |  | False | Reducer |  | 2550
| 18"x14" | 99d45d94-ee4f-11ba-0338-27e8f4902094 | C:\AutoCAD Plant 3D 2019 Content\CPak AME\AME Ductile Iron Pipes\DWG\32a8fb2f-b71b-4c2f-b850-98cb395d9ffc.dwg | 99d45d94-ee4f-11ba-0338-27e8f4902094 | S1 | 18 | in | 25 | FL |  |  | FF | 150 |  |  | 0 | in |  | 689127a4-5687-938e-1c8a-36ffbee248b9 | S2 | 14 | in | 21 | FL |  |  | FF | 150 |  |  | 0 | in |  | Reducer |  |  | Flanged - Rubber - Tapered Concentric Reducer | 18.00 x 14.00 Inch Flanged - Rubber - Tapered Concentric Reducer |  |  |  |  | RCFL | REDUCER | 32a8fb2f-b71b-4c2f-b850-98cb395d9ffc | [5 empty] | 2 |  | Fittings | SKEY=RCFL,TYPE=REDUCER-CONCENTRIC |  |  |  | False | Reducer |  | 2552
| 18"x16" | c05e05a5-44b3-8170-4a63-0da54c633dcb | C:\AutoCAD Plant 3D 2019 Content\CPak AME\AME Ductile Iron Pipes\DWG\32a8fb2f-b71b-4c2f-b850-98cb395d9ffc.dwg | c05e05a5-44b3-8170-4a63-0da54c633dcb | S1 | 18 | in | 25 | FL |  |  | FF | 150 |  |  | 0 | in |  | 0ec0ba1e-f9e0-0c11-3ede-8e00b2264e8b | S2 | 16 | in | 23.5 | FL |  |  | FF | 150 |  |  | 0 | in |  | Reducer |  |  | Flanged - Rubber - Tapered Concentric Reducer | 18.00 x 16.00 Inch Flanged - Rubber - Tapered Concentric Reducer |  |  |  |  | RCFL | REDUCER | 32a8fb2f-b71b-4c2f-b850-98cb395d9ffc | [5 empty] | 2 |  | Fittings | SKEY=RCFL,TYPE=REDUCER-CONCENTRIC |  |  |  | False | Reducer |  | 2554
| 20"x10" | fafc1817-5bc3-52d3-28f8-544a3481725b | C:\AutoCAD Plant 3D 2019 Content\CPak AME\AME Ductile Iron Pipes\DWG\32a8fb2f-b71b-4c2f-b850-98cb395d9ffc.dwg | fafc1817-5bc3-52d3-28f8-544a3481725b | S1 | 20 | in | 27.5 | FL |  |  | FF | 150 |  |  | 0 | in |  | 6362ab53-3d3f-4103-891d-70939702c8a5 | S2 | 10 | in | 16 | FL |  |  | FF | 150 |  |  | 0 | in |  | Reducer |  |  | Flanged - Rubber - Tapered Concentric Reducer | 20.00 x 10.00 Inch Flanged - Rubber - Tapered Concentric Reducer |  |  |  |  | RCFL | REDUCER | 32a8fb2f-b71b-4c2f-b850-98cb395d9ffc | [5 empty] | 2 |  | Fittings | SKEY=RCFL,TYPE=REDUCER-CONCENTRIC |  |  |  | False | Reducer |  | 2556
| 20"x14" | e958051a-b04b-900a-58cb-ca508d8ee4ea | C:\AutoCAD Plant 3D 2019 Content\CPak AME\AME Ductile Iron Pipes\DWG\32a8fb2f-b71b-4c2f-b850-98cb395d9ffc.dwg | e958051a-b04b-900a-58cb-ca508d8ee4ea | S1 | 20 | in | 27.5 | FL |  |  | FF | 150 |  |  | 0 | in |  | 2ae5a2ea-4869-43bc-40ae-04e33564d162 | S2 | 14 | in | 21 | FL |  |  | FF | 150 |  |  | 0 | in |  | Reducer |  |  | Flanged - Rubber - Tapered Concentric Reducer | 20.00 x 14.00 Inch Flanged - Rubber - Tapered Concentric Reducer |  |  |  |  | RCFL | REDUCER | 32a8fb2f-b71b-4c2f-b850-98cb395d9ffc | [5 empty] | 2 |  | Fittings | SKEY=RCFL,TYPE=REDUCER-CONCENTRIC |  |  |  | False | Reducer |  | 2558
| 20"x16" | 31e4b5b2-e854-677d-dbe3-f75cbb99077c | C:\AutoCAD Plant 3D 2019 Content\CPak AME\AME Ductile Iron Pipes\DWG\32a8fb2f-b71b-4c2f-b850-98cb395d9ffc.dwg | 31e4b5b2-e854-677d-dbe3-f75cbb99077c | S1 | 20 | in | 27.5 | FL |  |  | FF | 150 |  |  | 0 | in |  | eb3329a9-1c5c-7702-948e-c55d039f697a | S2 | 16 | in | 23.5 | FL |  |  | FF | 150 |  |  | 0 | in |  | Reducer |  |  | Flanged - Rubber - Tapered Concentric Reducer | 20.00 x 16.00 Inch Flanged - Rubber - Tapered Concentric Reducer |  |  |  |  | RCFL | REDUCER | 32a8fb2f-b71b-4c2f-b850-98cb395d9ffc | [5 empty] | 2 |  | Fittings | SKEY=RCFL,TYPE=REDUCER-CONCENTRIC |  |  |  | False | Reducer |  | 2560
| 20"x18" | 3e3116c6-3537-f778-42e3-dceaedf6c47a | C:\AutoCAD Plant 3D 2019 Content\CPak AME\AME Ductile Iron Pipes\DWG\32a8fb2f-b71b-4c2f-b850-98cb395d9ffc.dwg | 3e3116c6-3537-f778-42e3-dceaedf6c47a | S1 | 20 | in | 27.5 | FL |  |  | FF | 150 |  |  | 0 | in |  | 64d9d4ca-82ea-c768-485c-012713ff55a6 | S2 | 18 | in | 25 | FL |  |  | FF | 150 |  |  | 0 | in |  | Reducer |  |  | Flanged - Rubber - Tapered Concentric Reducer | 20.00 x 18.00 Inch Flanged - Rubber - Tapered Concentric Reducer |  |  |  |  | RCFL | REDUCER | 32a8fb2f-b71b-4c2f-b850-98cb395d9ffc | [5 empty] | 2 |  | Fittings | SKEY=RCFL,TYPE=REDUCER-CONCENTRIC |  |  |  | False | Reducer |  | 2562
| 24"x18" | 6beffb79-094f-c5bc-9743-2af54b880709 | C:\AutoCAD Plant 3D 2019 Content\CPak AME\AME Ductile Iron Pipes\DWG\32a8fb2f-b71b-4c2f-b850-98cb395d9ffc.dwg | 6beffb79-094f-c5bc-9743-2af54b880709 | S1 | 24 | in | 32 | FL |  |  | FF | 150 |  |  | 0 | in |  | f94c6df3-bda6-2e48-e598-b591ab4e38a0 | S2 | 18 | in | 25 | FL |  |  | FF | 150 |  |  | 0 | in |  | Reducer |  |  | Flanged - Rubber - Tapered Concentric Reducer | 24.00 x 18.00 Inch Flanged - Rubber - Tapered Concentric Reducer |  |  |  |  | RCFL | REDUCER | 32a8fb2f-b71b-4c2f-b850-98cb395d9ffc | [5 empty] | 2 |  | Fittings | SKEY=RCFL,TYPE=REDUCER-CONCENTRIC |  |  |  | False | Reducer |  | 2564
| 24"x20" | 8aa80bfb-128e-0e0c-0d37-4335d0851563 | C:\AutoCAD Plant 3D 2019 Content\CPak AME\AME Ductile Iron Pipes\DWG\32a8fb2f-b71b-4c2f-b850-98cb395d9ffc.dwg | 8aa80bfb-128e-0e0c-0d37-4335d0851563 | S1 | 24 | in | 32 | FL |  |  | FF | 150 |  |  | 0 | in |  | 4809d934-29da-e55a-7904-c5a61033e306 | S2 | 20 | in | 27.5 | FL |  |  | FF | 150 |  |  | 0 | in |  | Reducer |  |  | Flanged - Rubber - Tapered Concentric Reducer | 24.00 x 20.00 Inch Flanged - Rubber - Tapered Concentric Reducer |  |  |  |  | RCFL | REDUCER | 32a8fb2f-b71b-4c2f-b850-98cb395d9ffc | [5 empty] | 2 |  | Fittings | SKEY=RCFL,TYPE=REDUCER-CONCENTRIC |  |  |  | False | Reducer |  | 2566
| 30"x20" | 605c5fec-d31b-c56f-f219-6492502ff96c | C:\AutoCAD Plant 3D 2019 Content\CPak AME\AME Ductile Iron Pipes\DWG\32a8fb2f-b71b-4c2f-b850-98cb395d9ffc.dwg | 605c5fec-d31b-c56f-f219-6492502ff96c | S1 | 30 | in | 38.75 | FL |  |  | FF | 150 |  |  | 0 | in |  | 1efd5402-fc29-6fd1-79ab-384058370fb9 | S2 | 20 | in | 27.5 | FL |  |  | FF | 150 |  |  | 0 | in |  | Reducer |  |  | Flanged - Rubber - Tapered Concentric Reducer | 30.00 x 20.00 Inch Flanged - Rubber - Tapered Concentric Reducer |  |  |  |  | RCFL | REDUCER | 32a8fb2f-b71b-4c2f-b850-98cb395d9ffc | [5 empty] | 2 |  | Fittings | SKEY=RCFL,TYPE=REDUCER-CONCENTRIC |  |  |  | False | Reducer |  | 2568
| 30"x24" | b342a2c2-cafb-8a37-c017-fbf4c2c6499b | C:\AutoCAD Plant 3D 2019 Content\CPak AME\AME Ductile Iron Pipes\DWG\32a8fb2f-b71b-4c2f-b850-98cb395d9ffc.dwg | b342a2c2-cafb-8a37-c017-fbf4c2c6499b | S1 | 30 | in | 38.75 | FL |  |  | FF | 150 |  |  | 0 | in |  | caa09d37-5c47-9365-325c-6fb89767a85e | S2 | 24 | in | 32 | FL |  |  | FF | 150 |  |  | 0 | in |  | Reducer |  |  | Flanged - Rubber - Tapered Concentric Reducer | 30.00 x 24.00 Inch Flanged - Rubber - Tapered Concentric Reducer |  |  |  |  | RCFL | REDUCER | 32a8fb2f-b71b-4c2f-b850-98cb395d9ffc | [5 empty] | 2 |  | Fittings | SKEY=RCFL,TYPE=REDUCER-CONCENTRIC |  |  |  | False | Reducer |  | 2570
Note on A1: 仅供内部使用。无法编辑或删除该行
Note on E2: 尺寸记录 ID
Note on F2: 端口名称
Note on G2: 公称直径
Note on H2: 公称单位
Note on I2: 管道外径
Note on J2: 端点类型
Note on K2: 法兰标准
Note on L2: 垫圈标准
Note on M2: 密封面
Note on N2: 压力等级
Note on O2: 壁厚等级
Note on P2: 壁厚度
Note on Q2: 啮合长度
Note on R2: 端口单位
Note on S2: 法兰厚度
Note on T2: 尺寸记录 ID
Note on U2: 端口名称
Note on V2: 公称直径
Note on W2: 公称单位
Note on X2: 管道外径
Note on Y2: 端点类型
Note on Z2: 法兰标准
Note on AA2: 垫圈标准
Note on AB2: 密封面
Note on AC2: 压力等级
Note on AD2: 壁厚等级
Note on AE2: 壁厚度
Note on AF2: 啮合长度
Note on AG2: 端口单位
Note on AH2: 法兰厚度
Note on AI2: 简短描述
Note on AJ2: 兼容的标准
Note on AK2: 设计标准
Note on AL2: 详细描述(族)
Note on AM2: 详细描述(尺寸)
Note on AN2: 材质
Note on AO2: 材质代码
Note on AP2: 重量
Note on AQ2: 重量单位
Note on AT2: 零件族 ID
Note on AU2: CatalogPartFamilyId
Note on AV2: PartStatus
Note on AW2: 制造商
Note on AX2: 部件代码
Note on AY2: 设计压力系数
Note on AZ2: 连接端口数
Note on BA2: 元件名称
Note on BB2: 零件类别
Note on BC2: 元件 ISO 符号定义
Note on BD2: 状态
Note on BE2: PartVersion
Note on BF2: 长度
Note on BG2: 偏心率

## CROSS_5
Previews | Sizes | BlockName | DwgPath | SizeRecordId_S1 | PortName_S1 | NominalDiameter_S1 | NominalUnit_S1 | MatchingPipeOd_S1 | EndType_S1 | FlangeStd_S1 | GasketStd_S1 | Facing_S1 | PressureClass_S1 | Schedule_S1 | WallThickness_S1 | EngagementLength_S1 | LengthUnit_S1 | FlangeThickness_S1 | SizeRecordId_S2 | PortName_S2 | NominalDiameter_S2 | NominalUnit_S2 | MatchingPipeOd_S2 | EndType_S2 | FlangeStd_S2 | GasketStd_S2 | Facing_S2 | PressureClass_S2 | Schedule_S2 | WallThickness_S2 | EngagementLength_S2 | LengthUnit_S2 | FlangeThickness_S2 | SizeRecordId_S3 | PortName_S3 | NominalDiameter_S3 | NominalUnit_S3 | MatchingPipeOd_S3 | EndType_S3 | FlangeStd_S3 | GasketStd_S3 | Facing_S3 | PressureClass_S3 | Schedule_S3 | WallThickness_S3 | EngagementLength_S3 | LengthUnit_S3 | FlangeThickness_S3 | SizeRecordId_S4 | PortName_S4 | NominalDiameter_S4 | NominalUnit_S4 | MatchingPipeOd_S4 | EndType_S4 | FlangeStd_S4 | GasketStd_S4 | Facing_S4 | PressureClass_S4 | Schedule_S4 | WallThickness_S4 | EngagementLength_S4 | LengthUnit_S4 | FlangeThickness_S4 | ShortDescription | CompatibleStandard | DesignStd | PartFamilyLongDesc | PartSizeLongDesc | Material | MaterialCode | Weight | WeightUnit | SKEY | TYPE | PartFamilyId | CatalogPartFamilyId | PartStatus | Manufacturer | ItemCode | DesignPressureFactor | ConnectionPortCount | ComponentDesignation | PartCategory | ContentIsoSymbolDefinition | Status | PartVersion | Length | BranchAngle1 | PnPClassName | ExcelFormatVersion_2.0 | PnPID
预览 | 尺寸 | 块名 | 图形路径 | 尺寸记录 ID_S1 | 端口名称_S1 | 公称直径_S1 | 公称单位_S1 | 管道外径_S1 | 端点类型_S1 | 法兰标准_S1 | 垫圈标准_S1 | 密封面_S1 | 压力等级_S1 | 壁厚等级_S1 | 壁厚度_S1 | 啮合长度_S1 | 端口单位_S1 | 法兰厚度_S1 | 尺寸记录 ID_S2 | 端口名称_S2 | 公称直径_S2 | 公称单位_S2 | 管道外径_S2 | 端点类型_S2 | 法兰标准_S2 | 垫圈标准_S2 | 密封面_S2 | 压力等级_S2 | 壁厚等级_S2 | 壁厚度_S2 | 啮合长度_S2 | 端口单位_S2 | 法兰厚度_S2 | 尺寸记录 ID_S3 | 端口名称_S3 | 公称直径_S3 | 公称单位_S3 | 管道外径_S3 | 端点类型_S3 | 法兰标准_S3 | 垫圈标准_S3 | 密封面_S3 | 压力等级_S3 | 壁厚等级_S3 | 壁厚度_S3 | 啮合长度_S3 | 端口单位_S3 | 法兰厚度_S3 | 尺寸记录 ID_S4 | 端口名称_S4 | 公称直径_S4 | 公称单位_S4 | 管道外径_S4 | 端点类型_S4 | 法兰标准_S4 | 垫圈标准_S4 | 密封面_S4 | 压力等级_S4 | 壁厚等级_S4 | 壁厚度_S4 | 啮合长度_S4 | 端口单位_S4 | 法兰厚度_S4 | 简短描述 | 兼容的标准 | 设计标准 | 详细描述(族) | 详细描述(尺寸) | 材质 | 材质代码 | 重量 | 重量单位 | SKEY | TYPE | 零件族 ID | CatalogPartFamilyId | PartStatus | 制造商 | 部件代码 | 设计压力系数 | 连接端口数 | 元件名称 | 零件类别 | 元件 ISO 符号定义 | 状态 | PartVersion | 长度 | 支管角度1 | PnPClassName | ExcelFormatVersion_2.0 | PnPID
| 4"x3" | 4b731bbb-df11-8677-a478-8c577d539a04 | C:\AutoCAD Plant 3D 2019 Content\CPak AME\AME Ductile Iron Pipes\DWG\2a0902db-1a28-4bc8-bfff-8ad332f25680.dwg | 4b731bbb-df11-8677-a478-8c577d539a04 | S1 | 4 | in | 9 | FL |  |  | FF | 250 |  |  | 0 | in |  | c78da290-2ab5-8cd6-edd2-d7c37129a702 | S2 | 4 | in | 9 | FL |  |  | FF | 250 |  |  | 0 | in |  | 752bbd07-31f4-12e5-0551-6f46dc757fbb | S3 | 3 | in | 7.5 | FL |  |  | FF | 250 |  |  | 0 | in |  | d176a51c-b807-f505-e59a-793a02aed774 | S4 | 3 | in | 7.5 | FL |  |  | FF | 250 |  |  | 0 | in |  | Cross |  |  | Flanged - Class 250 Water - Reducing Cross | 4 inch x 3 inch Flanged - Class 250 Water - Reducing Cross |  |  |  |  | CRFL | CROSS | 2a0902db-1a28-4bc8-bfff-8ad332f25680 | [5 empty] | 4 |  | Fittings | SKEY=CRFL,TYPE=CROSS |  |  |  |  | Cross |  | 1861
| 6"x3" | bbd29ee6-0836-a188-eac6-f51501e52b84 | C:\AutoCAD Plant 3D 2019 Content\CPak AME\AME Ductile Iron Pipes\DWG\2a0902db-1a28-4bc8-bfff-8ad332f25680.dwg | bbd29ee6-0836-a188-eac6-f51501e52b84 | S1 | 6 | in | 11 | FL |  |  | FF | 250 |  |  | 0 | in |  | 6f535457-1a38-bfba-441b-fc1e212e445e | S2 | 6 | in | 11 | FL |  |  | FF | 250 |  |  | 0 | in |  | 93ecef34-2e3a-e237-b2e2-060c6371c21a | S3 | 3 | in | 7.5 | FL |  |  | FF | 250 |  |  | 0 | in |  | 411157ba-cbe6-52b7-20fd-ebfdf9aaf248 | S4 | 3 | in | 7.5 | FL |  |  | FF | 250 |  |  | 0 | in |  | Cross |  |  | Flanged - Class 250 Water - Reducing Cross | 6 inch x 3 inch Flanged - Class 250 Water - Reducing Cross |  |  |  |  | CRFL | CROSS | 2a0902db-1a28-4bc8-bfff-8ad332f25680 | [5 empty] | 4 |  | Fittings | SKEY=CRFL,TYPE=CROSS |  |  |  |  | Cross |  | 1865
| 6"x4" | 6d7d28fb-6021-80bf-5fd1-9faee2c3f201 | C:\AutoCAD Plant 3D 2019 Content\CPak AME\AME Ductile Iron Pipes\DWG\2a0902db-1a28-4bc8-bfff-8ad332f25680.dwg | 6d7d28fb-6021-80bf-5fd1-9faee2c3f201 | S1 | 6 | in | 11 | FL |  |  | FF | 250 |  |  | 0 | in |  | 5157fdfe-5225-5294-97e6-40889db2703e | S2 | 6 | in | 11 | FL |  |  | FF | 250 |  |  | 0 | in |  | 85b463aa-b17e-7842-f0ce-9c126ce79c6c | S3 | 4 | in | 9 | FL |  |  | FF | 250 |  |  | 0 | in |  | 87b82c94-5dab-c375-005c-bba8b4c5688a | S4 | 4 | in | 9 | FL |  |  | FF | 250 |  |  | 0 | in |  | Cross |  |  | Flanged - Class 250 Water - Reducing Cross | 6 inch x 4 inch Flanged - Class 250 Water - Reducing Cross |  |  |  |  | CRFL | CROSS | 2a0902db-1a28-4bc8-bfff-8ad332f25680 | [5 empty] | 4 |  | Fittings | SKEY=CRFL,TYPE=CROSS |  |  |  |  | Cross |  | 1869
| 8"x4" | f384361e-7e51-fe20-aee3-36e251388ead | C:\AutoCAD Plant 3D 2019 Content\CPak AME\AME Ductile Iron Pipes\DWG\2a0902db-1a28-4bc8-bfff-8ad332f25680.dwg | f384361e-7e51-fe20-aee3-36e251388ead | S1 | 8 | in | 13.5 | FL |  |  | FF | 250 |  |  | 0 | in |  | 0cbb0a81-506f-d6c0-8975-faeb8a819bed | S2 | 8 | in | 13.5 | FL |  |  | FF | 250 |  |  | 0 | in |  | f6269f0b-595b-b4df-fef6-5b286bf2a9c9 | S3 | 4 | in | 9 | FL |  |  | FF | 250 |  |  | 0 | in |  | 1f0a95fe-e003-d895-4b97-880a22bbe5bd | S4 | 4 | in | 9 | FL |  |  | FF | 250 |  |  | 0 | in |  | Cross |  |  | Flanged - Class 250 Water - Reducing Cross | 8 inch x 4 inch Flanged - Class 250 Water - Reducing Cross |  |  |  |  | CRFL | CROSS | 2a0902db-1a28-4bc8-bfff-8ad332f25680 | [5 empty] | 4 |  | Fittings | SKEY=CRFL,TYPE=CROSS |  |  |  |  | Cross |  | 1873
| 8"x6" | b44a5c92-f766-f7a9-bed9-15259d131468 | C:\AutoCAD Plant 3D 2019 Content\CPak AME\AME Ductile Iron Pipes\DWG\2a0902db-1a28-4bc8-bfff-8ad332f25680.dwg | b44a5c92-f766-f7a9-bed9-15259d131468 | S1 | 8 | in | 13.5 | FL |  |  | FF | 250 |  |  | 0 | in |  | cd544a11-8f6e-9bce-cabe-61b5c7a01357 | S2 | 8 | in | 13.5 | FL |  |  | FF | 250 |  |  | 0 | in |  | c63772fb-9972-0047-4c07-edc2d0d94962 | S3 | 6 | in | 11 | FL |  |  | FF | 250 |  |  | 0 | in |  | 20972944-a1e0-89ab-8ed0-4f730d3c4958 | S4 | 6 | in | 11 | FL |  |  | FF | 250 |  |  | 0 | in |  | Cross |  |  | Flanged - Class 250 Water - Reducing Cross | 8 inch x 6 inch Flanged - Class 250 Water - Reducing Cross |  |  |  |  | CRFL | CROSS | 2a0902db-1a28-4bc8-bfff-8ad332f25680 | [5 empty] | 4 |  | Fittings | SKEY=CRFL,TYPE=CROSS |  |  |  |  | Cross |  | 1877
| 10"x4" | b3f589d0-a74e-d514-7550-ca6c94c4cc88 | C:\AutoCAD Plant 3D 2019 Content\CPak AME\AME Ductile Iron Pipes\DWG\2a0902db-1a28-4bc8-bfff-8ad332f25680.dwg | b3f589d0-a74e-d514-7550-ca6c94c4cc88 | S1 | 10 | in | 16 | FL |  |  | FF | 250 |  |  | 0 | in |  | 72aaf98d-95db-978c-ba4f-33b105a01c99 | S2 | 10 | in | 16 | FL |  |  | FF | 250 |  |  | 0 | in |  | 76a5cc60-5ec8-39cf-1b35-133a8c42c12d | S3 | 4 | in | 9 | FL |  |  | FF | 250 |  |  | 0 | in |  | 7350bb02-3af1-e54a-2765-4977f1ccdca5 | S4 | 4 | in | 9 | FL |  |  | FF | 250 |  |  | 0 | in |  | Cross |  |  | Flanged - Class 250 Water - Reducing Cross | 10 inch x 4 inch Flanged - Class 250 Water - Reducing Cross |  |  |  |  | CRFL | CROSS | 2a0902db-1a28-4bc8-bfff-8ad332f25680 | [5 empty] | 4 |  | Fittings | SKEY=CRFL,TYPE=CROSS |  |  |  |  | Cross |  | 1881
| 10"x6" | 3f2b6b25-d54b-0694-152c-c90d98f89d77 | C:\AutoCAD Plant 3D 2019 Content\CPak AME\AME Ductile Iron Pipes\DWG\2a0902db-1a28-4bc8-bfff-8ad332f25680.dwg | 3f2b6b25-d54b-0694-152c-c90d98f89d77 | S1 | 10 | in | 16 | FL |  |  | FF | 250 |  |  | 0 | in |  | a03547d0-a8d1-0857-8dd0-217c67cdb353 | S2 | 10 | in | 16 | FL |  |  | FF | 250 |  |  | 0 | in |  | 92af4660-a00f-b3bc-d6b0-ac7f5744b068 | S3 | 6 | in | 11 | FL |  |  | FF | 250 |  |  | 0 | in |  | 6670966e-aeac-27be-b0d3-7cc5666dbed6 | S4 | 6 | in | 11 | FL |  |  | FF | 250 |  |  | 0 | in |  | Cross |  |  | Flanged - Class 250 Water - Reducing Cross | 10 inch x 6 inch Flanged - Class 250 Water - Reducing Cross |  |  |  |  | CRFL | CROSS | 2a0902db-1a28-4bc8-bfff-8ad332f25680 | [5 empty] | 4 |  | Fittings | SKEY=CRFL,TYPE=CROSS |  |  |  |  | Cross |  | 1885
| 10"x8" | 363b62fd-0c25-beda-e516-7d03d2192504 | C:\AutoCAD Plant 3D 2019 Content\CPak AME\AME Ductile Iron Pipes\DWG\2a0902db-1a28-4bc8-bfff-8ad332f25680.dwg | 363b62fd-0c25-beda-e516-7d03d2192504 | S1 | 10 | in | 16 | FL |  |  | FF | 250 |  |  | 0 | in |  | c6872099-b32e-fd3d-818b-eef240054e33 | S2 | 10 | in | 16 | FL |  |  | FF | 250 |  |  | 0 | in |  | d1cbacd0-b5c9-6915-b313-16bc87cf0ab1 | S3 | 8 | in | 13.5 | FL |  |  | FF | 250 |  |  | 0 | in |  | b6c7d694-1826-710c-5cbd-f13f31b81d29 | S4 | 8 | in | 13.5 | FL |  |  | FF | 250 |  |  | 0 | in |  | Cross |  |  | Flanged - Class 250 Water - Reducing Cross | 10 inch x 8 inch Flanged - Class 250 Water - Reducing Cross |  |  |  |  | CRFL | CROSS | 2a0902db-1a28-4bc8-bfff-8ad332f25680 | [5 empty] | 4 |  | Fittings | SKEY=CRFL,TYPE=CROSS |  |  |  |  | Cross |  | 1889
| 12"x4" | f96aab3a-77b4-22d5-13ec-1438a65df834 | C:\AutoCAD Plant 3D 2019 Content\CPak AME\AME Ductile Iron Pipes\DWG\2a0902db-1a28-4bc8-bfff-8ad332f25680.dwg | f96aab3a-77b4-22d5-13ec-1438a65df834 | S1 | 12 | in | 19 | FL |  |  | FF | 250 |  |  | 0 | in |  | c5b8e41a-491b-9182-2667-edc5aefbcdda | S2 | 12 | in | 19 | FL |  |  | FF | 250 |  |  | 0 | in |  | def40094-5791-8862-99e4-3c12c9bad6b4 | S3 | 4 | in | 9 | FL |  |  | FF | 250 |  |  | 0 | in |  | 6e3c6870-1fcf-c153-79be-27f4674400c6 | S4 | 4 | in | 9 | FL |  |  | FF | 250 |  |  | 0 | in |  | Cross |  |  | Flanged - Class 250 Water - Reducing Cross | 12 inch x 4 inch Flanged - Class 250 Water - Reducing Cross |  |  |  |  | CRFL | CROSS | 2a0902db-1a28-4bc8-bfff-8ad332f25680 | [5 empty] | 4 |  | Fittings | SKEY=CRFL,TYPE=CROSS |  |  |  |  | Cross |  | 1893
| 12"x6" | 0cf922db-75c0-8da0-5921-edd4385f28ec | C:\AutoCAD Plant 3D 2019 Content\CPak AME\AME Ductile Iron Pipes\DWG\2a0902db-1a28-4bc8-bfff-8ad332f25680.dwg | 0cf922db-75c0-8da0-5921-edd4385f28ec | S1 | 12 | in | 19 | FL |  |  | FF | 250 |  |  | 0 | in |  | 6125a2b8-8683-f213-2368-9f4255bc037a | S2 | 12 | in | 19 | FL |  |  | FF | 250 |  |  | 0 | in |  | 438cdf5b-7259-fad8-ea6d-b369f5c28b20 | S3 | 6 | in | 11 | FL |  |  | FF | 250 |  |  | 0 | in |  | 85d860af-ca44-9831-2902-8606d083b893 | S4 | 6 | in | 11 | FL |  |  | FF | 250 |  |  | 0 | in |  | Cross |  |  | Flanged - Class 250 Water - Reducing Cross | 12 inch x 6 inch Flanged - Class 250 Water - Reducing Cross |  |  |  |  | CRFL | CROSS | 2a0902db-1a28-4bc8-bfff-8ad332f25680 | [5 empty] | 4 |  | Fittings | SKEY=CRFL,TYPE=CROSS |  |  |  |  | Cross |  | 1897
| 12"x8" | 969c2848-e7ce-a62d-5a8e-413528ee431d | C:\AutoCAD Plant 3D 2019 Content\CPak AME\AME Ductile Iron Pipes\DWG\2a0902db-1a28-4bc8-bfff-8ad332f25680.dwg | 969c2848-e7ce-a62d-5a8e-413528ee431d | S1 | 12 | in | 19 | FL |  |  | FF | 250 |  |  | 0 | in |  | ae2d9a25-f690-9a4d-5c80-125eb5df0abc | S2 | 12 | in | 19 | FL |  |  | FF | 250 |  |  | 0 | in |  | a80fb5a8-2e88-b04a-df21-51c4051a1148 | S3 | 8 | in | 13.5 | FL |  |  | FF | 250 |  |  | 0 | in |  | c4068832-1a20-0bd5-3cf2-d309ffa5260b | S4 | 8 | in | 13.5 | FL |  |  | FF | 250 |  |  | 0 | in |  | Cross |  |  | Flanged - Class 250 Water - Reducing Cross | 12 inch x 8 inch Flanged - Class 250 Water - Reducing Cross |  |  |  |  | CRFL | CROSS | 2a0902db-1a28-4bc8-bfff-8ad332f25680 | [5 empty] | 4 |  | Fittings | SKEY=CRFL,TYPE=CROSS |  |  |  |  | Cross |  | 1902
| 12"x10" | 15c119ff-1ffe-8e8a-5bf2-c7b12f3c369f | C:\AutoCAD Plant 3D 2019 Content\CPak AME\AME Ductile Iron Pipes\DWG\2a0902db-1a28-4bc8-bfff-8ad332f25680.dwg | 15c119ff-1ffe-8e8a-5bf2-c7b12f3c369f | S1 | 12 | in | 19 | FL |  |  | FF | 250 |  |  | 0 | in |  | ad05aae7-e27a-d065-5a71-cba42317ddc3 | S2 | 12 | in | 19 | FL |  |  | FF | 250 |  |  | 0 | in |  | 36c96afb-ef37-cb15-4ae8-1730c7db0b65 | S3 | 10 | in | 16 | FL |  |  | FF | 250 |  |  | 0 | in |  | 0be75edf-3676-d7f9-1213-e17154459af9 | S4 | 10 | in | 16 | FL |  |  | FF | 250 |  |  | 0 | in |  | Cross |  |  | Flanged - Class 250 Water - Reducing Cross | 12 inch x 10 inch Flanged - Class 250 Water - Reducing Cross |  |  |  |  | CRFL | CROSS | 2a0902db-1a28-4bc8-bfff-8ad332f25680 | [5 empty] | 4 |  | Fittings | SKEY=CRFL,TYPE=CROSS |  |  |  |  | Cross |  | 1906
| 14"x6" | 905825dd-0016-326b-6370-83e599a62990 | C:\AutoCAD Plant 3D 2019 Content\CPak AME\AME Ductile Iron Pipes\DWG\2a0902db-1a28-4bc8-bfff-8ad332f25680.dwg | 905825dd-0016-326b-6370-83e599a62990 | S1 | 14 | in | 21 | FL |  |  | FF | 250 |  |  | 0 | in |  | 0bea51e3-7cbc-d8e4-7124-5e20181b475c | S2 | 14 | in | 21 | FL |  |  | FF | 250 |  |  | 0 | in |  | 7d231864-5090-cbfc-6a1f-e1f2d37aaa94 | S3 | 6 | in | 11 | FL |  |  | FF | 250 |  |  | 0 | in |  | be64bb34-d685-6a25-ca8e-523b1d8e926d | S4 | 6 | in | 11 | FL |  |  | FF | 250 |  |  | 0 | in |  | Cross |  |  | Flanged - Class 250 Water - Reducing Cross | 14 inch x 6 inch Flanged - Class 250 Water - Reducing Cross |  |  |  |  | CRFL | CROSS | 2a0902db-1a28-4bc8-bfff-8ad332f25680 | [5 empty] | 4 |  | Fittings | SKEY=CRFL,TYPE=CROSS |  |  |  |  | Cross |  | 1910
| 14"x8" | 2d8d670f-6b30-9acb-06b1-ad28cfcc553c | C:\AutoCAD Plant 3D 2019 Content\CPak AME\AME Ductile Iron Pipes\DWG\2a0902db-1a28-4bc8-bfff-8ad332f25680.dwg | 2d8d670f-6b30-9acb-06b1-ad28cfcc553c | S1 | 14 | in | 21 | FL |  |  | FF | 250 |  |  | 0 | in |  | 2f1d0c1a-ab84-2270-cfbd-944eb9c6d569 | S2 | 14 | in | 21 | FL |  |  | FF | 250 |  |  | 0 | in |  | 85b01402-8b7f-5013-3cb6-b2aaed94f85d | S3 | 8 | in | 13.5 | FL |  |  | FF | 250 |  |  | 0 | in |  | fca8934a-a69d-b799-fcef-cfa81bccbe37 | S4 | 8 | in | 13.5 | FL |  |  | FF | 250 |  |  | 0 | in |  | Cross |  |  | Flanged - Class 250 Water - Reducing Cross | 14 inch x 8 inch Flanged - Class 250 Water - Reducing Cross |  |  |  |  | CRFL | CROSS | 2a0902db-1a28-4bc8-bfff-8ad332f25680 | [5 empty] | 4 |  | Fittings | SKEY=CRFL,TYPE=CROSS |  |  |  |  | Cross |  | 1914
| 14"x10" | 698f46a6-ca88-ef2f-a8f7-9dadd79484da | C:\AutoCAD Plant 3D 2019 Content\CPak AME\AME Ductile Iron Pipes\DWG\2a0902db-1a28-4bc8-bfff-8ad332f25680.dwg | 698f46a6-ca88-ef2f-a8f7-9dadd79484da | S1 | 14 | in | 21 | FL |  |  | FF | 250 |  |  | 0 | in |  | b6005156-4218-0cef-b1f9-50b68092a60a | S2 | 14 | in | 21 | FL |  |  | FF | 250 |  |  | 0 | in |  | 62495aa4-512a-9617-ba41-34b5f4dbb1f0 | S3 | 10 | in | 16 | FL |  |  | FF | 250 |  |  | 0 | in |  | 2ea9a769-c803-1d78-5c63-20252e24a657 | S4 | 10 | in | 16 | FL |  |  | FF | 250 |  |  | 0 | in |  | Cross |  |  | Flanged - Class 250 Water - Reducing Cross | 14 inch x 10 inch Flanged - Class 250 Water - Reducing Cross |  |  |  |  | CRFL | CROSS | 2a0902db-1a28-4bc8-bfff-8ad332f25680 | [5 empty] | 4 |  | Fittings | SKEY=CRFL,TYPE=CROSS |  |  |  |  | Cross |  | 1918
| 14"x12" | 0b0ac704-1fc3-8ca9-3f87-40bace951923 | C:\AutoCAD Plant 3D 2019 Content\CPak AME\AME Ductile Iron Pipes\DWG\2a0902db-1a28-4bc8-bfff-8ad332f25680.dwg | 0b0ac704-1fc3-8ca9-3f87-40bace951923 | S1 | 14 | in | 21 | FL |  |  | FF | 250 |  |  | 0 | in |  | 7c6858cd-0d48-28e4-6cb9-6f4bd3f01be1 | S2 | 14 | in | 21 | FL |  |  | FF | 250 |  |  | 0 | in |  | 94498d87-486e-a1f0-d05d-65af331251eb | S3 | 12 | in | 19 | FL |  |  | FF | 250 |  |  | 0 | in |  | a91f830d-932a-4973-dd26-d802b7c524c0 | S4 | 12 | in | 19 | FL |  |  | FF | 250 |  |  | 0 | in |  | Cross |  |  | Flanged - Class 250 Water - Reducing Cross | 14 inch x 12 inch Flanged - Class 250 Water - Reducing Cross |  |  |  |  | CRFL | CROSS | 2a0902db-1a28-4bc8-bfff-8ad332f25680 | [5 empty] | 4 |  | Fittings | SKEY=CRFL,TYPE=CROSS |  |  |  |  | Cross |  | 1922
| 16"x6" | ce5d2708-540b-739a-6beb-280b2101658d | C:\AutoCAD Plant 3D 2019 Content\CPak AME\AME Ductile Iron Pipes\DWG\2a0902db-1a28-4bc8-bfff-8ad332f25680.dwg | ce5d2708-540b-739a-6beb-280b2101658d | S1 | 16 | in | 23.5 | FL |  |  | FF | 250 |  |  | 0 | in |  | 04f9a98f-d81c-5ef0-7225-1d5aba26b578 | S2 | 16 | in | 23.5 | FL |  |  | FF | 250 |  |  | 0 | in |  | 6aa3f899-03a4-16aa-94bc-48a7bad1cef0 | S3 | 6 | in | 11 | FL |  |  | FF | 250 |  |  | 0 | in |  | be266f97-a098-8b1d-251b-0f86fb158518 | S4 | 6 | in | 11 | FL |  |  | FF | 250 |  |  | 0 | in |  | Cross |  |  | Flanged - Class 250 Water - Reducing Cross | 16 inch x 6 inch Flanged - Class 250 Water - Reducing Cross |  |  |  |  | CRFL | CROSS | 2a0902db-1a28-4bc8-bfff-8ad332f25680 | [5 empty] | 4 |  | Fittings | SKEY=CRFL,TYPE=CROSS |  |  |  |  | Cross |  | 1926
| 16"x8" | 48085f77-4720-128a-bd1b-9e57ca653248 | C:\AutoCAD Plant 3D 2019 Content\CPak AME\AME Ductile Iron Pipes\DWG\2a0902db-1a28-4bc8-bfff-8ad332f25680.dwg | 48085f77-4720-128a-bd1b-9e57ca653248 | S1 | 16 | in | 23.5 | FL |  |  | FF | 250 |  |  | 0 | in |  | 47502a14-14df-ec08-1e6b-2834e2d45b8e | S2 | 16 | in | 23.5 | FL |  |  | FF | 250 |  |  | 0 | in |  | 2f83d505-2cb9-c773-e570-729d5cf26427 | S3 | 8 | in | 13.5 | FL |  |  | FF | 250 |  |  | 0 | in |  | ab469450-703e-5f60-f19f-b51bfca5a547 | S4 | 8 | in | 13.5 | FL |  |  | FF | 250 |  |  | 0 | in |  | Cross |  |  | Flanged - Class 250 Water - Reducing Cross | 16 inch x 8 inch Flanged - Class 250 Water - Reducing Cross |  |  |  |  | CRFL | CROSS | 2a0902db-1a28-4bc8-bfff-8ad332f25680 | [5 empty] | 4 |  | Fittings | SKEY=CRFL,TYPE=CROSS |  |  |  |  | Cross |  | 1930
| 16"x10" | f211d339-ec66-8383-8dd7-73a622c0e16c | C:\AutoCAD Plant 3D 2019 Content\CPak AME\AME Ductile Iron Pipes\DWG\2a0902db-1a28-4bc8-bfff-8ad332f25680.dwg | f211d339-ec66-8383-8dd7-73a622c0e16c | S1 | 16 | in | 23.5 | FL |  |  | FF | 250 |  |  | 0 | in |  | 3350536b-78a1-28f3-d568-d37839fc5e59 | S2 | 16 | in | 23.5 | FL |  |  | FF | 250 |  |  | 0 | in |  | a14de1e4-fcc5-06f6-505c-45e844a2b947 | S3 | 10 | in | 16 | FL |  |  | FF | 250 |  |  | 0 | in |  | c3cdd453-a221-cfc2-efb0-b84fa66f8baf | S4 | 10 | in | 16 | FL |  |  | FF | 250 |  |  | 0 | in |  | Cross |  |  | Flanged - Class 250 Water - Reducing Cross | 16 inch x 10 inch Flanged - Class 250 Water - Reducing Cross |  |  |  |  | CRFL | CROSS | 2a0902db-1a28-4bc8-bfff-8ad332f25680 | [5 empty] | 4 |  | Fittings | SKEY=CRFL,TYPE=CROSS |  |  |  |  | Cross |  | 1934
| 16"x12" | fe986af7-d1c3-1eb3-8eed-fa52d814ed36 | C:\AutoCAD Plant 3D 2019 Content\CPak AME\AME Ductile Iron Pipes\DWG\2a0902db-1a28-4bc8-bfff-8ad332f25680.dwg | fe986af7-d1c3-1eb3-8eed-fa52d814ed36 | S1 | 16 | in | 23.5 | FL |  |  | FF | 250 |  |  | 0 | in |  | 8c853b72-c42a-f0d2-1033-e6867aa58a59 | S2 | 16 | in | 23.5 | FL |  |  | FF | 250 |  |  | 0 | in |  | d5fd9ae1-ff53-4156-488f-79e8554f9c4f | S3 | 12 | in | 19 | FL |  |  | FF | 250 |  |  | 0 | in |  | 0f58fcfc-e13c-453b-c98a-eca2e2137e18 | S4 | 12 | in | 19 | FL |  |  | FF | 250 |  |  | 0 | in |  | Cross |  |  | Flanged - Class 250 Water - Reducing Cross | 16 inch x 12 inch Flanged - Class 250 Water - Reducing Cross |  |  |  |  | CRFL | CROSS | 2a0902db-1a28-4bc8-bfff-8ad332f25680 | [5 empty] | 4 |  | Fittings | SKEY=CRFL,TYPE=CROSS |  |  |  |  | Cross |  | 1938
| 16"x14" | a8086f67-684a-e567-c0ab-d73d78d67b59 | C:\AutoCAD Plant 3D 2019 Content\CPak AME\AME Ductile Iron Pipes\DWG\2a0902db-1a28-4bc8-bfff-8ad332f25680.dwg | a8086f67-684a-e567-c0ab-d73d78d67b59 | S1 | 16 | in | 23.5 | FL |  |  | FF | 250 |  |  | 0 | in |  | f592f41a-261a-6879-9b78-2f6a9ef23217 | S2 | 16 | in | 23.5 | FL |  |  | FF | 250 |  |  | 0 | in |  | d8bc3b97-efa7-6b7f-9db8-e9042d1d71f5 | S3 | 14 | in | 21 | FL |  |  | FF | 250 |  |  | 0 | in |  | 0d73b3a0-5fe6-f294-e650-ca64f966b707 | S4 | 14 | in | 21 | FL |  |  | FF | 250 |  |  | 0 | in |  | Cross |  |  | Flanged - Class 250 Water - Reducing Cross | 16 inch x 14 inch Flanged - Class 250 Water - Reducing Cross |  |  |  |  | CRFL | CROSS | 2a0902db-1a28-4bc8-bfff-8ad332f25680 | [5 empty] | 4 |  | Fittings | SKEY=CRFL,TYPE=CROSS |  |  |  |  | Cross |  | 1942
| 18"x6" | 6fcba5a4-727e-c56d-0a9b-c044851210fc | C:\AutoCAD Plant 3D 2019 Content\CPak AME\AME Ductile Iron Pipes\DWG\2a0902db-1a28-4bc8-bfff-8ad332f25680.dwg | 6fcba5a4-727e-c56d-0a9b-c044851210fc | S1 | 18 | in | 25 | FL |  |  | FF | 250 |  |  | 0 | in |  | c64819ff-98ab-b6d5-8760-93205ffad6e5 | S2 | 18 | in | 25 | FL |  |  | FF | 250 |  |  | 0 | in |  | 29c5bdb2-e6d8-06bd-eac2-c917979d9203 | S3 | 6 | in | 11 | FL |  |  | FF | 250 |  |  | 0 | in |  | 3493bc7f-69d0-94e5-5d8d-ab7e837e4ee4 | S4 | 6 | in | 11 | FL |  |  | FF | 250 |  |  | 0 | in |  | Cross |  |  | Flanged - Class 250 Water - Reducing Cross | 18 inch x 6 inch Flanged - Class 250 Water - Reducing Cross |  |  |  |  | CRFL | CROSS | 2a0902db-1a28-4bc8-bfff-8ad332f25680 | [5 empty] | 4 |  | Fittings | SKEY=CRFL,TYPE=CROSS |  |  |  |  | Cross |  | 1946
| 18"x8" | 48db2941-3309-c8f5-e73b-1d16a58f9bed | C:\AutoCAD Plant 3D 2019 Content\CPak AME\AME Ductile Iron Pipes\DWG\2a0902db-1a28-4bc8-bfff-8ad332f25680.dwg | 48db2941-3309-c8f5-e73b-1d16a58f9bed | S1 | 18 | in | 25 | FL |  |  | FF | 250 |  |  | 0 | in |  | 8f961083-d13b-f501-872d-19b82b1963dd | S2 | 18 | in | 25 | FL |  |  | FF | 250 |  |  | 0 | in |  | 935a2b2f-2d2b-8aad-a255-54c7e76b12e5 | S3 | 8 | in | 13.5 | FL |  |  | FF | 250 |  |  | 0 | in |  | d30308f3-6c89-833a-26b7-fdb325a0eaea | S4 | 8 | in | 13.5 | FL |  |  | FF | 250 |  |  | 0 | in |  | Cross |  |  | Flanged - Class 250 Water - Reducing Cross | 18 inch x 8 inch Flanged - Class 250 Water - Reducing Cross |  |  |  |  | CRFL | CROSS | 2a0902db-1a28-4bc8-bfff-8ad332f25680 | [5 empty] | 4 |  | Fittings | SKEY=CRFL,TYPE=CROSS |  |  |  |  | Cross |  | 1950
| 18"x10" | 21485da5-481c-2962-23ca-7fd73fd30ff9 | C:\AutoCAD Plant 3D 2019 Content\CPak AME\AME Ductile Iron Pipes\DWG\2a0902db-1a28-4bc8-bfff-8ad332f25680.dwg | 21485da5-481c-2962-23ca-7fd73fd30ff9 | S1 | 18 | in | 25 | FL |  |  | FF | 250 |  |  | 0 | in |  | fcde8a69-7f5e-063a-1a86-6ccc4a331cca | S2 | 18 | in | 25 | FL |  |  | FF | 250 |  |  | 0 | in |  | 67ac2b7e-0d57-46ef-fc34-390586e5f367 | S3 | 10 | in | 16 | FL |  |  | FF | 250 |  |  | 0 | in |  | 6ee03785-cdd7-d9cd-9ed1-2edf4924fa2e | S4 | 10 | in | 16 | FL |  |  | FF | 250 |  |  | 0 | in |  | Cross |  |  | Flanged - Class 250 Water - Reducing Cross | 18 inch x 10 inch Flanged - Class 250 Water - Reducing Cross |  |  |  |  | CRFL | CROSS | 2a0902db-1a28-4bc8-bfff-8ad332f25680 | [5 empty] | 4 |  | Fittings | SKEY=CRFL,TYPE=CROSS |  |  |  |  | Cross |  | 1954
| 18"x12" | bb71505c-9cd8-aa66-83ec-94056cb5d5d3 | C:\AutoCAD Plant 3D 2019 Content\CPak AME\AME Ductile Iron Pipes\DWG\2a0902db-1a28-4bc8-bfff-8ad332f25680.dwg | bb71505c-9cd8-aa66-83ec-94056cb5d5d3 | S1 | 18 | in | 25 | FL |  |  | FF | 250 |  |  | 0 | in |  | 38b5c37f-db17-0394-a0f6-10e7dff30e38 | S2 | 18 | in | 25 | FL |  |  | FF | 250 |  |  | 0 | in |  | 446fbb0b-afbe-c4d1-907e-d216bd4ef488 | S3 | 12 | in | 19 | FL |  |  | FF | 250 |  |  | 0 | in |  | 6fb16ab8-e361-e853-e96c-89bcb77ada23 | S4 | 12 | in | 19 | FL |  |  | FF | 250 |  |  | 0 | in |  | Cross |  |  | Flanged - Class 250 Water - Reducing Cross | 18 inch x 12 inch Flanged - Class 250 Water - Reducing Cross |  |  |  |  | CRFL | CROSS | 2a0902db-1a28-4bc8-bfff-8ad332f25680 | [5 empty] | 4 |  | Fittings | SKEY=CRFL,TYPE=CROSS |  |  |  |  | Cross |  | 1958
| 18"x14" | 972668db-87b7-6746-029a-04088435e296 | C:\AutoCAD Plant 3D 2019 Content\CPak AME\AME Ductile Iron Pipes\DWG\2a0902db-1a28-4bc8-bfff-8ad332f25680.dwg | 972668db-87b7-6746-029a-04088435e296 | S1 | 18 | in | 25 | FL |  |  | FF | 250 |  |  | 0 | in |  | 78e7d516-1fd8-e450-47e9-a402ebb59f5d | S2 | 18 | in | 25 | FL |  |  | FF | 250 |  |  | 0 | in |  | 1e0f1080-0878-d78e-91ac-8bb2848619d4 | S3 | 14 | in | 21 | FL |  |  | FF | 250 |  |  | 0 | in |  | 6b2439e4-e6cc-f52f-6d01-93e603ec0c78 | S4 | 14 | in | 21 | FL |  |  | FF | 250 |  |  | 0 | in |  | Cross |  |  | Flanged - Class 250 Water - Reducing Cross | 18 inch x 14 inch Flanged - Class 250 Water - Reducing Cross |  |  |  |  | CRFL | CROSS | 2a0902db-1a28-4bc8-bfff-8ad332f25680 | [5 empty] | 4 |  | Fittings | SKEY=CRFL,TYPE=CROSS |  |  |  |  | Cross |  | 1962
| 18"x16" | d11543a6-967e-79e5-3cd1-0edc49d7bcbf | C:\AutoCAD Plant 3D 2019 Content\CPak AME\AME Ductile Iron Pipes\DWG\2a0902db-1a28-4bc8-bfff-8ad332f25680.dwg | d11543a6-967e-79e5-3cd1-0edc49d7bcbf | S1 | 18 | in | 25 | FL |  |  | FF | 250 |  |  | 0 | in |  | 50a79413-d09d-9e24-858d-f0d18464f569 | S2 | 18 | in | 25 | FL |  |  | FF | 250 |  |  | 0 | in |  | 148aa927-8deb-56ec-8985-a6464e0c5649 | S3 | 16 | in | 23.5 | FL |  |  | FF | 250 |  |  | 0 | in |  | 0b707772-bb4b-fcfa-9303-dd1d59f20b11 | S4 | 16 | in | 23.5 | FL |  |  | FF | 250 |  |  | 0 | in |  | Cross |  |  | Flanged - Class 250 Water - Reducing Cross | 18 inch x 16 inch Flanged - Class 250 Water - Reducing Cross |  |  |  |  | CRFL | CROSS | 2a0902db-1a28-4bc8-bfff-8ad332f25680 | [5 empty] | 4 |  | Fittings | SKEY=CRFL,TYPE=CROSS |  |  |  |  | Cross |  | 1966
| 20"x6" | 93c503f4-a746-b931-5ae6-8ddc1e4dd684 | C:\AutoCAD Plant 3D 2019 Content\CPak AME\AME Ductile Iron Pipes\DWG\2a0902db-1a28-4bc8-bfff-8ad332f25680.dwg | 93c503f4-a746-b931-5ae6-8ddc1e4dd684 | S1 | 20 | in | 27.5 | FL |  |  | FF | 250 |  |  | 0 | in |  | 2669a5a5-efba-0c42-a79c-d658a73971f2 | S2 | 20 | in | 27.5 | FL |  |  | FF | 250 |  |  | 0 | in |  | b1a04865-62ac-76ad-8294-5623babe90cd | S3 | 6 | in | 11 | FL |  |  | FF | 250 |  |  | 0 | in |  | f04cff1a-d12b-64e7-70d9-eac06e9a19d9 | S4 | 6 | in | 11 | FL |  |  | FF | 250 |  |  | 0 | in |  | Cross |  |  | Flanged - Class 250 Water - Reducing Cross | 20 inch x 6 inch Flanged - Class 250 Water - Reducing Cross |  |  |  |  | CRFL | CROSS | 2a0902db-1a28-4bc8-bfff-8ad332f25680 | [5 empty] | 4 |  | Fittings | SKEY=CRFL,TYPE=CROSS |  |  |  |  | Cross |  | 1970
| 20"x8" | be71618d-24ab-18f2-585f-b72e4eb7dc90 | C:\AutoCAD Plant 3D 2019 Content\CPak AME\AME Ductile Iron Pipes\DWG\2a0902db-1a28-4bc8-bfff-8ad332f25680.dwg | be71618d-24ab-18f2-585f-b72e4eb7dc90 | S1 | 20 | in | 27.5 | FL |  |  | FF | 250 |  |  | 0 | in |  | f2777808-be8b-5591-c32a-be46709d3044 | S2 | 20 | in | 27.5 | FL |  |  | FF | 250 |  |  | 0 | in |  | e5aeab18-08a0-a92e-04b2-c32b55af068e | S3 | 8 | in | 13.5 | FL |  |  | FF | 250 |  |  | 0 | in |  | dbb11b2f-8dc3-766d-d24e-f19dad0f9ed1 | S4 | 8 | in | 13.5 | FL |  |  | FF | 250 |  |  | 0 | in |  | Cross |  |  | Flanged - Class 250 Water - Reducing Cross | 20 inch x 8 inch Flanged - Class 250 Water - Reducing Cross |  |  |  |  | CRFL | CROSS | 2a0902db-1a28-4bc8-bfff-8ad332f25680 | [5 empty] | 4 |  | Fittings | SKEY=CRFL,TYPE=CROSS |  |  |  |  | Cross |  | 1974
| 20"x10" | b42ebea4-a9cf-82ca-0ea1-77b6e34584bb | C:\AutoCAD Plant 3D 2019 Content\CPak AME\AME Ductile Iron Pipes\DWG\2a0902db-1a28-4bc8-bfff-8ad332f25680.dwg | b42ebea4-a9cf-82ca-0ea1-77b6e34584bb | S1 | 20 | in | 27.5 | FL |  |  | FF | 250 |  |  | 0 | in |  | 85cd6758-73a2-751e-8d76-e7ae988f20df | S2 | 20 | in | 27.5 | FL |  |  | FF | 250 |  |  | 0 | in |  | 65eb9f5a-475a-7d1d-f2d3-8b5db2d34b3f | S3 | 10 | in | 16 | FL |  |  | FF | 250 |  |  | 0 | in |  | 33098766-7c67-9409-563e-85c9f74d3fef | S4 | 10 | in | 16 | FL |  |  | FF | 250 |  |  | 0 | in |  | Cross |  |  | Flanged - Class 250 Water - Reducing Cross | 20 inch x 10 inch Flanged - Class 250 Water - Reducing Cross |  |  |  |  | CRFL | CROSS | 2a0902db-1a28-4bc8-bfff-8ad332f25680 | [5 empty] | 4 |  | Fittings | SKEY=CRFL,TYPE=CROSS |  |  |  |  | Cross |  | 1978
| 20"x12" | 041c5db0-5614-f195-3dd1-0f284005f2b7 | C:\AutoCAD Plant 3D 2019 Content\CPak AME\AME Ductile Iron Pipes\DWG\2a0902db-1a28-4bc8-bfff-8ad332f25680.dwg | 041c5db0-5614-f195-3dd1-0f284005f2b7 | S1 | 20 | in | 27.5 | FL |  |  | FF | 250 |  |  | 0 | in |  | c3c7c0b4-88c1-527f-aeb5-d4244f430099 | S2 | 20 | in | 27.5 | FL |  |  | FF | 250 |  |  | 0 | in |  | 5af08167-e01d-05f6-9fe5-f1680c9edff0 | S3 | 12 | in | 19 | FL |  |  | FF | 250 |  |  | 0 | in |  | 9fc133ad-48aa-e5b1-a52f-63ca5698250c | S4 | 12 | in | 19 | FL |  |  | FF | 250 |  |  | 0 | in |  | Cross |  |  | Flanged - Class 250 Water - Reducing Cross | 20 inch x 12 inch Flanged - Class 250 Water - Reducing Cross |  |  |  |  | CRFL | CROSS | 2a0902db-1a28-4bc8-bfff-8ad332f25680 | [5 empty] | 4 |  | Fittings | SKEY=CRFL,TYPE=CROSS |  |  |  |  | Cross |  | 1982
| 20"x14" | 09153221-ab87-6f3f-83f6-0156df20ba56 | C:\AutoCAD Plant 3D 2019 Content\CPak AME\AME Ductile Iron Pipes\DWG\2a0902db-1a28-4bc8-bfff-8ad332f25680.dwg | 09153221-ab87-6f3f-83f6-0156df20ba56 | S1 | 20 | in | 27.5 | FL |  |  | FF | 250 |  |  | 0 | in |  | 21818d61-0a99-ead4-f3bb-26b942c39e47 | S2 | 20 | in | 27.5 | FL |  |  | FF | 250 |  |  | 0 | in |  | 9bd4551a-4b27-fc3c-efc2-f2068c933cf0 | S3 | 14 | in | 21 | FL |  |  | FF | 250 |  |  | 0 | in |  | e5596060-d471-2351-f49c-20e4f03bbb84 | S4 | 14 | in | 21 | FL |  |  | FF | 250 |  |  | 0 | in |  | Cross |  |  | Flanged - Class 250 Water - Reducing Cross | 20 inch x 14 inch Flanged - Class 250 Water - Reducing Cross |  |  |  |  | CRFL | CROSS | 2a0902db-1a28-4bc8-bfff-8ad332f25680 | [5 empty] | 4 |  | Fittings | SKEY=CRFL,TYPE=CROSS |  |  |  |  | Cross |  | 1986
| 20"x16" | 96cb0789-f8d8-a660-31db-2a259e625afd | C:\AutoCAD Plant 3D 2019 Content\CPak AME\AME Ductile Iron Pipes\DWG\2a0902db-1a28-4bc8-bfff-8ad332f25680.dwg | 96cb0789-f8d8-a660-31db-2a259e625afd | S1 | 20 | in | 27.5 | FL |  |  | FF | 250 |  |  | 0 | in |  | 0ca5b31e-0e2d-ea4c-f801-8bf4c64626b6 | S2 | 20 | in | 27.5 | FL |  |  | FF | 250 |  |  | 0 | in |  | 13104d8a-abe2-d9dc-fd82-ab20af62c178 | S3 | 16 | in | 23.5 | FL |  |  | FF | 250 |  |  | 0 | in |  | 21e09f05-5fe7-5c21-f4a8-3902e121b35e | S4 | 16 | in | 23.5 | FL |  |  | FF | 250 |  |  | 0 | in |  | Cross |  |  | Flanged - Class 250 Water - Reducing Cross | 20 inch x 16 inch Flanged - Class 250 Water - Reducing Cross |  |  |  |  | CRFL | CROSS | 2a0902db-1a28-4bc8-bfff-8ad332f25680 | [5 empty] | 4 |  | Fittings | SKEY=CRFL,TYPE=CROSS |  |  |  |  | Cross |  | 1990
| 20"x18" | 8543b9f9-98c0-3b5c-b90e-236038e28dcb | C:\AutoCAD Plant 3D 2019 Content\CPak AME\AME Ductile Iron Pipes\DWG\2a0902db-1a28-4bc8-bfff-8ad332f25680.dwg | 8543b9f9-98c0-3b5c-b90e-236038e28dcb | S1 | 20 | in | 27.5 | FL |  |  | FF | 250 |  |  | 0 | in |  | c94e523b-af85-cdbb-5ae5-b736ce34acb5 | S2 | 20 | in | 27.5 | FL |  |  | FF | 250 |  |  | 0 | in |  | 8cf694e8-ebf3-9069-78e7-7b6b0310a894 | S3 | 18 | in | 25 | FL |  |  | FF | 250 |  |  | 0 | in |  | 87f31b0f-bcaf-9de7-8cff-96190d8acc6a | S4 | 18 | in | 25 | FL |  |  | FF | 250 |  |  | 0 | in |  | Cross |  |  | Flanged - Class 250 Water - Reducing Cross | 20 inch x 18 inch Flanged - Class 250 Water - Reducing Cross |  |  |  |  | CRFL | CROSS | 2a0902db-1a28-4bc8-bfff-8ad332f25680 | [5 empty] | 4 |  | Fittings | SKEY=CRFL,TYPE=CROSS |  |  |  |  | Cross |  | 1994
| 24"x6" | e6fe2d8b-484e-ad2d-6034-9fe761dfa39f | C:\AutoCAD Plant 3D 2019 Content\CPak AME\AME Ductile Iron Pipes\DWG\2a0902db-1a28-4bc8-bfff-8ad332f25680.dwg | e6fe2d8b-484e-ad2d-6034-9fe761dfa39f | S1 | 24 | in | 32 | FL |  |  | FF | 250 |  |  | 0 | in |  | df18b340-fcc6-039d-25f8-39361f9ca4bd | S2 | 24 | in | 32 | FL |  |  | FF | 250 |  |  | 0 | in |  | 8cd3c00c-b114-230f-6326-c2dfaa14c8cb | S3 | 6 | in | 11 | FL |  |  | FF | 250 |  |  | 0 | in |  | 76997e09-7179-3748-16b7-cd8c7d567007 | S4 | 6 | in | 11 | FL |  |  | FF | 250 |  |  | 0 | in |  | Cross |  |  | Flanged - Class 250 Water - Reducing Cross | 24 inch x 6 inch Flanged - Class 250 Water - Reducing Cross |  |  |  |  | CRFL | CROSS | 2a0902db-1a28-4bc8-bfff-8ad332f25680 | [5 empty] | 4 |  | Fittings | SKEY=CRFL,TYPE=CROSS |  |  |  |  | Cross |  | 1998
| 24"x8" | 1bf39ad6-9f45-cdaf-9f30-fe38da498c97 | C:\AutoCAD Plant 3D 2019 Content\CPak AME\AME Ductile Iron Pipes\DWG\2a0902db-1a28-4bc8-bfff-8ad332f25680.dwg | 1bf39ad6-9f45-cdaf-9f30-fe38da498c97 | S1 | 24 | in | 32 | FL |  |  | FF | 250 |  |  | 0 | in |  | a99fa8b1-62cd-ef79-34d7-0c41d72368c6 | S2 | 24 | in | 32 | FL |  |  | FF | 250 |  |  | 0 | in |  | 762b874f-b39b-e478-2e03-03e57759c080 | S3 | 8 | in | 13.5 | FL |  |  | FF | 250 |  |  | 0 | in |  | 58322d59-961d-67f6-05de-1e9b86b3512c | S4 | 8 | in | 13.5 | FL |  |  | FF | 250 |  |  | 0 | in |  | Cross |  |  | Flanged - Class 250 Water - Reducing Cross | 24 inch x 8 inch Flanged - Class 250 Water - Reducing Cross |  |  |  |  | CRFL | CROSS | 2a0902db-1a28-4bc8-bfff-8ad332f25680 | [5 empty] | 4 |  | Fittings | SKEY=CRFL,TYPE=CROSS |  |  |  |  | Cross |  | 2003
| 24"x10" | 1a9bad2d-7871-8cf9-5df2-d9453e385ddb | C:\AutoCAD Plant 3D 2019 Content\CPak AME\AME Ductile Iron Pipes\DWG\2a0902db-1a28-4bc8-bfff-8ad332f25680.dwg | 1a9bad2d-7871-8cf9-5df2-d9453e385ddb | S1 | 24 | in | 32 | FL |  |  | FF | 250 |  |  | 0 | in |  | ec7afe41-2f45-d6e6-7f4f-73061536e3f4 | S2 | 24 | in | 32 | FL |  |  | FF | 250 |  |  | 0 | in |  | ae738cfe-dab0-dbe5-bc4c-1686de9e5fd4 | S3 | 10 | in | 16 | FL |  |  | FF | 250 |  |  | 0 | in |  | 52ae7a90-ee2b-6f27-10da-887dba9ea04f | S4 | 10 | in | 16 | FL |  |  | FF | 250 |  |  | 0 | in |  | Cross |  |  | Flanged - Class 250 Water - Reducing Cross | 24 inch x 10 inch Flanged - Class 250 Water - Reducing Cross |  |  |  |  | CRFL | CROSS | 2a0902db-1a28-4bc8-bfff-8ad332f25680 | [5 empty] | 4 |  | Fittings | SKEY=CRFL,TYPE=CROSS |  |  |  |  | Cross |  | 2007
| 24"x12" | b476c020-db73-c03a-eda8-96fb5343c487 | C:\AutoCAD Plant 3D 2019 Content\CPak AME\AME Ductile Iron Pipes\DWG\2a0902db-1a28-4bc8-bfff-8ad332f25680.dwg | b476c020-db73-c03a-eda8-96fb5343c487 | S1 | 24 | in | 32 | FL |  |  | FF | 250 |  |  | 0 | in |  | e7e4d6e5-224a-2233-6e85-5f1670bad951 | S2 | 24 | in | 32 | FL |  |  | FF | 250 |  |  | 0 | in |  | 88dc4af5-07f6-32f8-ab15-bcc42a2bf6c7 | S3 | 12 | in | 19 | FL |  |  | FF | 250 |  |  | 0 | in |  | 9093aa92-64fd-25f1-4cca-8626d672b068 | S4 | 12 | in | 19 | FL |  |  | FF | 250 |  |  | 0 | in |  | Cross |  |  | Flanged - Class 250 Water - Reducing Cross | 24 inch x 12 inch Flanged - Class 250 Water - Reducing Cross |  |  |  |  | CRFL | CROSS | 2a0902db-1a28-4bc8-bfff-8ad332f25680 | [5 empty] | 4 |  | Fittings | SKEY=CRFL,TYPE=CROSS |  |  |  |  | Cross |  | 2011
| 24"x14" | 0b155c8c-9633-c414-bccf-ba0d4aab3a07 | C:\AutoCAD Plant 3D 2019 Content\CPak AME\AME Ductile Iron Pipes\DWG\2a0902db-1a28-4bc8-bfff-8ad332f25680.dwg | 0b155c8c-9633-c414-bccf-ba0d4aab3a07 | S1 | 24 | in | 32 | FL |  |  | FF | 250 |  |  | 0 | in |  | 7e004046-d14d-a1c5-0421-936c913f1577 | S2 | 24 | in | 32 | FL |  |  | FF | 250 |  |  | 0 | in |  | 11f23617-d5cc-42a5-d2d5-a0c6057f5417 | S3 | 14 | in | 21 | FL |  |  | FF | 250 |  |  | 0 | in |  | 441b084b-48bb-09ae-aca9-5f3b9defc02d | S4 | 14 | in | 21 | FL |  |  | FF | 250 |  |  | 0 | in |  | Cross |  |  | Flanged - Class 250 Water - Reducing Cross | 24 inch x 14 inch Flanged - Class 250 Water - Reducing Cross |  |  |  |  | CRFL | CROSS | 2a0902db-1a28-4bc8-bfff-8ad332f25680 | [5 empty] | 4 |  | Fittings | SKEY=CRFL,TYPE=CROSS |  |  |  |  | Cross |  | 2015
| 24"x16" | d9be9160-5e5d-7c93-b8f9-09aecb6f5376 | C:\AutoCAD Plant 3D 2019 Content\CPak AME\AME Ductile Iron Pipes\DWG\2a0902db-1a28-4bc8-bfff-8ad332f25680.dwg | d9be9160-5e5d-7c93-b8f9-09aecb6f5376 | S1 | 24 | in | 32 | FL |  |  | FF | 250 |  |  | 0 | in |  | 333d1898-fb3b-a77c-d33b-835a2d3b5799 | S2 | 24 | in | 32 | FL |  |  | FF | 250 |  |  | 0 | in |  | 2f3ab3e3-d162-b619-ec49-83cf5b7b7c3a | S3 | 16 | in | 23.5 | FL |  |  | FF | 250 |  |  | 0 | in |  | 43dcb9f6-078f-e392-d896-767a399b1328 | S4 | 16 | in | 23.5 | FL |  |  | FF | 250 |  |  | 0 | in |  | Cross |  |  | Flanged - Class 250 Water - Reducing Cross | 24 inch x 16 inch Flanged - Class 250 Water - Reducing Cross |  |  |  |  | CRFL | CROSS | 2a0902db-1a28-4bc8-bfff-8ad332f25680 | [5 empty] | 4 |  | Fittings | SKEY=CRFL,TYPE=CROSS |  |  |  |  | Cross |  | 2019
| 24"x18" | d829729e-61f5-53f7-00cf-55172a58a2d1 | C:\AutoCAD Plant 3D 2019 Content\CPak AME\AME Ductile Iron Pipes\DWG\2a0902db-1a28-4bc8-bfff-8ad332f25680.dwg | d829729e-61f5-53f7-00cf-55172a58a2d1 | S1 | 24 | in | 32 | FL |  |  | FF | 250 |  |  | 0 | in |  | 0117e973-9db9-4a2f-a013-ba7de18b8546 | S2 | 24 | in | 32 | FL |  |  | FF | 250 |  |  | 0 | in |  | 92130df7-b06f-cbf9-1ac4-f007f879c183 | S3 | 18 | in | 25 | FL |  |  | FF | 250 |  |  | 0 | in |  | 54669245-aae5-1b8c-6e0a-dfa56edd4c2d | S4 | 18 | in | 25 | FL |  |  | FF | 250 |  |  | 0 | in |  | Cross |  |  | Flanged - Class 250 Water - Reducing Cross | 24 inch x 18 inch Flanged - Class 250 Water - Reducing Cross |  |  |  |  | CRFL | CROSS | 2a0902db-1a28-4bc8-bfff-8ad332f25680 | [5 empty] | 4 |  | Fittings | SKEY=CRFL,TYPE=CROSS |  |  |  |  | Cross |  | 2023
| 30"x12" | 257ed69b-f9f7-36e3-b517-3cbcc56d566c | C:\AutoCAD Plant 3D 2019 Content\CPak AME\AME Ductile Iron Pipes\DWG\2a0902db-1a28-4bc8-bfff-8ad332f25680.dwg | 257ed69b-f9f7-36e3-b517-3cbcc56d566c | S1 | 30 | in | 38.75 | FL |  |  | FF | 250 |  |  | 0 | in |  | b143d5fc-cdce-9658-94ec-4d2bbd0315cb | S2 | 30 | in | 38.75 | FL |  |  | FF | 250 |  |  | 0 | in |  | a32800d6-660b-07f5-3605-3a606c6a6fe5 | S3 | 12 | in | 19 | FL |  |  | FF | 250 |  |  | 0 | in |  | f7732b14-d8a1-6e5a-46cb-c65aa4424bbe | S4 | 12 | in | 19 | FL |  |  | FF | 250 |  |  | 0 | in |  | Cross |  |  | Flanged - Class 250 Water - Reducing Cross | 30 inch x 12 inch Flanged - Class 250 Water - Reducing Cross |  |  |  |  | CRFL | CROSS | 2a0902db-1a28-4bc8-bfff-8ad332f25680 | [5 empty] | 4 |  | Fittings | SKEY=CRFL,TYPE=CROSS |  |  |  |  | Cross |  | 2027
| 30"x14" | dfba3776-a8e3-f893-ab73-a46e43583941 | C:\AutoCAD Plant 3D 2019 Content\CPak AME\AME Ductile Iron Pipes\DWG\2a0902db-1a28-4bc8-bfff-8ad332f25680.dwg | dfba3776-a8e3-f893-ab73-a46e43583941 | S1 | 30 | in | 38.75 | FL |  |  | FF | 250 |  |  | 0 | in |  | 2f1fa47f-cb65-de08-3c8b-e63da54dbeb7 | S2 | 30 | in | 38.75 | FL |  |  | FF | 250 |  |  | 0 | in |  | 1c79a67a-d628-ca7c-c69f-98486e4fd583 | S3 | 14 | in | 21 | FL |  |  | FF | 250 |  |  | 0 | in |  | 3dfc0706-bc75-15cb-0b8f-ebb3ecf08758 | S4 | 14 | in | 21 | FL |  |  | FF | 250 |  |  | 0 | in |  | Cross |  |  | Flanged - Class 250 Water - Reducing Cross | 30 inch x 14 inch Flanged - Class 250 Water - Reducing Cross |  |  |  |  | CRFL | CROSS | 2a0902db-1a28-4bc8-bfff-8ad332f25680 | [5 empty] | 4 |  | Fittings | SKEY=CRFL,TYPE=CROSS |  |  |  |  | Cross |  | 2031
| 30"x16" | 226499aa-e20b-a828-3e1a-763ef96ab9fc | C:\AutoCAD Plant 3D 2019 Content\CPak AME\AME Ductile Iron Pipes\DWG\2a0902db-1a28-4bc8-bfff-8ad332f25680.dwg | 226499aa-e20b-a828-3e1a-763ef96ab9fc | S1 | 30 | in | 38.75 | FL |  |  | FF | 250 |  |  | 0 | in |  | 875a186c-9247-419b-5cd2-5cb7815d6d50 | S2 | 30 | in | 38.75 | FL |  |  | FF | 250 |  |  | 0 | in |  | ca2b4e4e-6c14-51ad-db7b-596261fa59e9 | S3 | 16 | in | 23.5 | FL |  |  | FF | 250 |  |  | 0 | in |  | 9b844840-d003-ccc3-ea16-7391d447f83a | S4 | 16 | in | 23.5 | FL |  |  | FF | 250 |  |  | 0 | in |  | Cross |  |  | Flanged - Class 250 Water - Reducing Cross | 30 inch x 16 inch Flanged - Class 250 Water - Reducing Cross |  |  |  |  | CRFL | CROSS | 2a0902db-1a28-4bc8-bfff-8ad332f25680 | [5 empty] | 4 |  | Fittings | SKEY=CRFL,TYPE=CROSS |  |  |  |  | Cross |  | 2035
| 30"x18" | 47cc4b71-ac83-5ab3-caf8-ed0fc0975543 | C:\AutoCAD Plant 3D 2019 Content\CPak AME\AME Ductile Iron Pipes\DWG\2a0902db-1a28-4bc8-bfff-8ad332f25680.dwg | 47cc4b71-ac83-5ab3-caf8-ed0fc0975543 | S1 | 30 | in | 38.75 | FL |  |  | FF | 250 |  |  | 0 | in |  | 53822527-5829-8ee4-b52e-0d329d86bbeb | S2 | 30 | in | 38.75 | FL |  |  | FF | 250 |  |  | 0 | in |  | c24258d6-0300-8fd1-98b7-e57b010a7b16 | S3 | 18 | in | 25 | FL |  |  | FF | 250 |  |  | 0 | in |  | 41e8f760-2f25-bf0e-df36-20d0c3d89172 | S4 | 18 | in | 25 | FL |  |  | FF | 250 |  |  | 0 | in |  | Cross |  |  | Flanged - Class 250 Water - Reducing Cross | 30 inch x 18 inch Flanged - Class 250 Water - Reducing Cross |  |  |  |  | CRFL | CROSS | 2a0902db-1a28-4bc8-bfff-8ad332f25680 | [5 empty] | 4 |  | Fittings | SKEY=CRFL,TYPE=CROSS |  |  |  |  | Cross |  | 2039
| 30"x20" | 5bf70bba-4b08-5136-4509-47c6a557c04f | C:\AutoCAD Plant 3D 2019 Content\CPak AME\AME Ductile Iron Pipes\DWG\2a0902db-1a28-4bc8-bfff-8ad332f25680.dwg | 5bf70bba-4b08-5136-4509-47c6a557c04f | S1 | 30 | in | 38.75 | FL |  |  | FF | 250 |  |  | 0 | in |  | 6ee562a5-a270-dc07-3461-34fe498380b8 | S2 | 30 | in | 38.75 | FL |  |  | FF | 250 |  |  | 0 | in |  | 6001d663-ba6a-2e58-0e11-b00008f09fbe | S3 | 20 | in | 27.5 | FL |  |  | FF | 250 |  |  | 0 | in |  | e15024e8-608e-636a-b233-f36a060a3f64 | S4 | 20 | in | 27.5 | FL |  |  | FF | 250 |  |  | 0 | in |  | Cross |  |  | Flanged - Class 250 Water - Reducing Cross | 30 inch x 20 inch Flanged - Class 250 Water - Reducing Cross |  |  |  |  | CRFL | CROSS | 2a0902db-1a28-4bc8-bfff-8ad332f25680 | [5 empty] | 4 |  | Fittings | SKEY=CRFL,TYPE=CROSS |  |  |  |  | Cross |  | 2043
| 30"x24" | f6f72a5f-e319-c4b2-8bf2-25a5f95497c6 | C:\AutoCAD Plant 3D 2019 Content\CPak AME\AME Ductile Iron Pipes\DWG\2a0902db-1a28-4bc8-bfff-8ad332f25680.dwg | f6f72a5f-e319-c4b2-8bf2-25a5f95497c6 | S1 | 30 | in | 38.75 | FL |  |  | FF | 250 |  |  | 0 | in |  | 76241d0f-907d-4270-e4ae-b8d06eead877 | S2 | 30 | in | 38.75 | FL |  |  | FF | 250 |  |  | 0 | in |  | a5601318-3a31-e395-9ae8-7382d9f51809 | S3 | 24 | in | 32 | FL |  |  | FF | 250 |  |  | 0 | in |  | c7c5b9b3-6f66-d32b-ac6a-8746324de38b | S4 | 24 | in | 32 | FL |  |  | FF | 250 |  |  | 0 | in |  | Cross |  |  | Flanged - Class 250 Water - Reducing Cross | 30 inch x 24 inch Flanged - Class 250 Water - Reducing Cross |  |  |  |  | CRFL | CROSS | 2a0902db-1a28-4bc8-bfff-8ad332f25680 | [5 empty] | 4 |  | Fittings | SKEY=CRFL,TYPE=CROSS |  |  |  |  | Cross |  | 2047
| 36"x12" | 1bb70038-e1bc-1040-f153-d5a85d33570c | C:\AutoCAD Plant 3D 2019 Content\CPak AME\AME Ductile Iron Pipes\DWG\2a0902db-1a28-4bc8-bfff-8ad332f25680.dwg | 1bb70038-e1bc-1040-f153-d5a85d33570c | S1 | 36 | in | 46 | FL |  |  | FF | 250 |  |  | 0 | in |  | 579bbade-02d6-0a97-6b54-d969c305daba | S2 | 36 | in | 46 | FL |  |  | FF | 250 |  |  | 0 | in |  | ef227902-146a-9fd1-77c6-546f5a59033e | S3 | 12 | in | 19 | FL |  |  | FF | 250 |  |  | 0 | in |  | 14b9e1e0-6a0b-22da-c9a6-af6e7cdd66d9 | S4 | 12 | in | 19 | FL |  |  | FF | 250 |  |  | 0 | in |  | Cross |  |  | Flanged - Class 250 Water - Reducing Cross | 36 inch x 12 inch Flanged - Class 250 Water - Reducing Cross |  |  |  |  | CRFL | CROSS | 2a0902db-1a28-4bc8-bfff-8ad332f25680 | [5 empty] | 4 |  | Fittings | SKEY=CRFL,TYPE=CROSS |  |  |  |  | Cross |  | 2051
| 36"x14" | 3cbff87a-5550-520b-9170-97c37321fff2 | C:\AutoCAD Plant 3D 2019 Content\CPak AME\AME Ductile Iron Pipes\DWG\2a0902db-1a28-4bc8-bfff-8ad332f25680.dwg | 3cbff87a-5550-520b-9170-97c37321fff2 | S1 | 36 | in | 46 | FL |  |  | FF | 250 |  |  | 0 | in |  | dc61b633-4fc0-c3df-c505-7588deb6e7e0 | S2 | 36 | in | 46 | FL |  |  | FF | 250 |  |  | 0 | in |  | 79f2b4c1-ba4d-4b62-4b8f-a5d5d72ec12f | S3 | 14 | in | 21 | FL |  |  | FF | 250 |  |  | 0 | in |  | 3942de0c-2802-a2bf-7f39-4a2640fe2be6 | S4 | 14 | in | 21 | FL |  |  | FF | 250 |  |  | 0 | in |  | Cross |  |  | Flanged - Class 250 Water - Reducing Cross | 36 inch x 14 inch Flanged - Class 250 Water - Reducing Cross |  |  |  |  | CRFL | CROSS | 2a0902db-1a28-4bc8-bfff-8ad332f25680 | [5 empty] | 4 |  | Fittings | SKEY=CRFL,TYPE=CROSS |  |  |  |  | Cross |  | 2055
| 36"x16" | 0226b29f-6eff-cb3c-9d26-a6bc7d550323 | C:\AutoCAD Plant 3D 2019 Content\CPak AME\AME Ductile Iron Pipes\DWG\2a0902db-1a28-4bc8-bfff-8ad332f25680.dwg | 0226b29f-6eff-cb3c-9d26-a6bc7d550323 | S1 | 36 | in | 46 | FL |  |  | FF | 250 |  |  | 0 | in |  | bc053e64-c3a3-a207-4af6-cfafb71be44f | S2 | 36 | in | 46 | FL |  |  | FF | 250 |  |  | 0 | in |  | d687b3ee-7e00-61b0-a46b-ac7ff352e903 | S3 | 16 | in | 23.5 | FL |  |  | FF | 250 |  |  | 0 | in |  | 74f877fe-5e81-0ff7-488a-88dca8a4881a | S4 | 16 | in | 23.5 | FL |  |  | FF | 250 |  |  | 0 | in |  | Cross |  |  | Flanged - Class 250 Water - Reducing Cross | 36 inch x 16 inch Flanged - Class 250 Water - Reducing Cross |  |  |  |  | CRFL | CROSS | 2a0902db-1a28-4bc8-bfff-8ad332f25680 | [5 empty] | 4 |  | Fittings | SKEY=CRFL,TYPE=CROSS |  |  |  |  | Cross |  | 2059
| 36"x18" | 4916b2d5-6a95-e2f7-f643-dccdd05ab716 | C:\AutoCAD Plant 3D 2019 Content\CPak AME\AME Ductile Iron Pipes\DWG\2a0902db-1a28-4bc8-bfff-8ad332f25680.dwg | 4916b2d5-6a95-e2f7-f643-dccdd05ab716 | S1 | 36 | in | 46 | FL |  |  | FF | 250 |  |  | 0 | in |  | 99e8e36b-d098-1e8c-4335-da1efe489430 | S2 | 36 | in | 46 | FL |  |  | FF | 250 |  |  | 0 | in |  | b9c48a30-c710-5ea7-9361-038fc28ad46b | S3 | 18 | in | 25 | FL |  |  | FF | 250 |  |  | 0 | in |  | cdc565df-d1cd-b5b3-fe75-25fcac678843 | S4 | 18 | in | 25 | FL |  |  | FF | 250 |  |  | 0 | in |  | Cross |  |  | Flanged - Class 250 Water - Reducing Cross | 36 inch x 18 inch Flanged - Class 250 Water - Reducing Cross |  |  |  |  | CRFL | CROSS | 2a0902db-1a28-4bc8-bfff-8ad332f25680 | [5 empty] | 4 |  | Fittings | SKEY=CRFL,TYPE=CROSS |  |  |  |  | Cross |  | 2063
| 36"x20" | 23eee855-2887-68cf-77b4-d41117bfbb10 | C:\AutoCAD Plant 3D 2019 Content\CPak AME\AME Ductile Iron Pipes\DWG\2a0902db-1a28-4bc8-bfff-8ad332f25680.dwg | 23eee855-2887-68cf-77b4-d41117bfbb10 | S1 | 36 | in | 46 | FL |  |  | FF | 250 |  |  | 0 | in |  | 0aae9f6b-9fd0-2bf0-1419-d439a65508da | S2 | 36 | in | 46 | FL |  |  | FF | 250 |  |  | 0 | in |  | e3020c1c-4c1b-e7e4-19e0-f530add13176 | S3 | 20 | in | 27.5 | FL |  |  | FF | 250 |  |  | 0 | in |  | c39aa7f8-c793-c91c-9d27-68dab123bd6e | S4 | 20 | in | 27.5 | FL |  |  | FF | 250 |  |  | 0 | in |  | Cross |  |  | Flanged - Class 250 Water - Reducing Cross | 36 inch x 20 inch Flanged - Class 250 Water - Reducing Cross |  |  |  |  | CRFL | CROSS | 2a0902db-1a28-4bc8-bfff-8ad332f25680 | [5 empty] | 4 |  | Fittings | SKEY=CRFL,TYPE=CROSS |  |  |  |  | Cross |  | 2067
| 36"x24" | 1efc4e1c-0134-0824-ca9b-384a34dbd57f | C:\AutoCAD Plant 3D 2019 Content\CPak AME\AME Ductile Iron Pipes\DWG\2a0902db-1a28-4bc8-bfff-8ad332f25680.dwg | 1efc4e1c-0134-0824-ca9b-384a34dbd57f | S1 | 36 | in | 46 | FL |  |  | FF | 250 |  |  | 0 | in |  | bb6e48f4-90b0-a420-ae14-5ad328027b13 | S2 | 36 | in | 46 | FL |  |  | FF | 250 |  |  | 0 | in |  | 2aa0e05d-eaed-cc9a-ae07-e24979095994 | S3 | 24 | in | 32 | FL |  |  | FF | 250 |  |  | 0 | in |  | 58aedfef-c91b-d8ff-e2c1-b31a58b0e165 | S4 | 24 | in | 32 | FL |  |  | FF | 250 |  |  | 0 | in |  | Cross |  |  | Flanged - Class 250 Water - Reducing Cross | 36 inch x 24 inch Flanged - Class 250 Water - Reducing Cross |  |  |  |  | CRFL | CROSS | 2a0902db-1a28-4bc8-bfff-8ad332f25680 | [5 empty] | 4 |  | Fittings | SKEY=CRFL,TYPE=CROSS |  |  |  |  | Cross |  | 2071
| 36"x30" | 76bff525-035a-91d4-ac3a-5af330b689bd | C:\AutoCAD Plant 3D 2019 Content\CPak AME\AME Ductile Iron Pipes\DWG\2a0902db-1a28-4bc8-bfff-8ad332f25680.dwg | 76bff525-035a-91d4-ac3a-5af330b689bd | S1 | 36 | in | 46 | FL |  |  | FF | 250 |  |  | 0 | in |  | 498ce6b9-c5ef-6aac-f850-6acdb52d1f3a | S2 | 36 | in | 46 | FL |  |  | FF | 250 |  |  | 0 | in |  | ee678a61-cca6-0326-f75d-f4b43be0ce93 | S3 | 30 | in | 38.75 | FL |  |  | FF | 250 |  |  | 0 | in |  | dca99d67-8955-15cc-997d-0bf1581768d3 | S4 | 30 | in | 38.75 | FL |  |  | FF | 250 |  |  | 0 | in |  | Cross |  |  | Flanged - Class 250 Water - Reducing Cross | 36 inch x 30 inch Flanged - Class 250 Water - Reducing Cross |  |  |  |  | CRFL | CROSS | 2a0902db-1a28-4bc8-bfff-8ad332f25680 | [5 empty] | 4 |  | Fittings | SKEY=CRFL,TYPE=CROSS |  |  |  |  | Cross |  | 2075
| 42"x12" | a1191f1f-c05a-dc3b-fde9-9877ebb5318f | C:\AutoCAD Plant 3D 2019 Content\CPak AME\AME Ductile Iron Pipes\DWG\2a0902db-1a28-4bc8-bfff-8ad332f25680.dwg | a1191f1f-c05a-dc3b-fde9-9877ebb5318f | S1 | 42 | in | 53 | FL |  |  | FF | 250 |  |  | 0 | in |  | 70615678-eed2-5c00-acc5-da5589c8bb62 | S2 | 42 | in | 53 | FL |  |  | FF | 250 |  |  | 0 | in |  | 9d4f0e46-811d-9958-1204-d466c88e8ccc | S3 | 12 | in | 19 | FL |  |  | FF | 250 |  |  | 0 | in |  | 45a9bcff-4f42-0731-f02a-207f845fa027 | S4 | 12 | in | 19 | FL |  |  | FF | 250 |  |  | 0 | in |  | Cross |  |  | Flanged - Class 250 Water - Reducing Cross | 42 inch x 12 inch Flanged - Class 250 Water - Reducing Cross |  |  |  |  | CRFL | CROSS | 2a0902db-1a28-4bc8-bfff-8ad332f25680 | [5 empty] | 4 |  | Fittings | SKEY=CRFL,TYPE=CROSS |  |  |  |  | Cross |  | 2079
| 42"x14" | c4b6f095-0505-34b8-12e4-1750b028b436 | C:\AutoCAD Plant 3D 2019 Content\CPak AME\AME Ductile Iron Pipes\DWG\2a0902db-1a28-4bc8-bfff-8ad332f25680.dwg | c4b6f095-0505-34b8-12e4-1750b028b436 | S1 | 42 | in | 53 | FL |  |  | FF | 250 |  |  | 0 | in |  | d476191b-f6e9-8cd5-7b22-c5525582a167 | S2 | 42 | in | 53 | FL |  |  | FF | 250 |  |  | 0 | in |  | 16ef953a-671f-a400-6054-34a1311a20ae | S3 | 14 | in | 21 | FL |  |  | FF | 250 |  |  | 0 | in |  | 73f26e4c-1fe6-96c6-52d3-a4b8a18bff31 | S4 | 14 | in | 21 | FL |  |  | FF | 250 |  |  | 0 | in |  | Cross |  |  | Flanged - Class 250 Water - Reducing Cross | 42 inch x 14 inch Flanged - Class 250 Water - Reducing Cross |  |  |  |  | CRFL | CROSS | 2a0902db-1a28-4bc8-bfff-8ad332f25680 | [5 empty] | 4 |  | Fittings | SKEY=CRFL,TYPE=CROSS |  |  |  |  | Cross |  | 2083
| 42"x16" | 5e1753e6-af3b-ad10-07e3-aad2b1d04fc2 | C:\AutoCAD Plant 3D 2019 Content\CPak AME\AME Ductile Iron Pipes\DWG\2a0902db-1a28-4bc8-bfff-8ad332f25680.dwg | 5e1753e6-af3b-ad10-07e3-aad2b1d04fc2 | S1 | 42 | in | 53 | FL |  |  | FF | 250 |  |  | 0 | in |  | 2173d581-86b5-7722-416e-6c564984e328 | S2 | 42 | in | 53 | FL |  |  | FF | 250 |  |  | 0 | in |  | da480734-dd60-c4bf-de0f-ea9ac42e6ae7 | S3 | 16 | in | 23.5 | FL |  |  | FF | 250 |  |  | 0 | in |  | 16b42cd5-a044-ad28-8258-136c88245de3 | S4 | 16 | in | 23.5 | FL |  |  | FF | 250 |  |  | 0 | in |  | Cross |  |  | Flanged - Class 250 Water - Reducing Cross | 42 inch x 16 inch Flanged - Class 250 Water - Reducing Cross |  |  |  |  | CRFL | CROSS | 2a0902db-1a28-4bc8-bfff-8ad332f25680 | [5 empty] | 4 |  | Fittings | SKEY=CRFL,TYPE=CROSS |  |  |  |  | Cross |  | 2087
| 42"x18" | 9d0c4ef3-b7e9-6ea4-a235-89a9198d47ab | C:\AutoCAD Plant 3D 2019 Content\CPak AME\AME Ductile Iron Pipes\DWG\2a0902db-1a28-4bc8-bfff-8ad332f25680.dwg | 9d0c4ef3-b7e9-6ea4-a235-89a9198d47ab | S1 | 42 | in | 53 | FL |  |  | FF | 250 |  |  | 0 | in |  | 88d31a7c-5e83-31c0-c5bb-a0fc7b3688ba | S2 | 42 | in | 53 | FL |  |  | FF | 250 |  |  | 0 | in |  | 5ed471bf-4b46-f83c-ac6a-36178813bc08 | S3 | 18 | in | 25 | FL |  |  | FF | 250 |  |  | 0 | in |  | 2359194b-3beb-8477-0079-e64c4a4c2cd9 | S4 | 18 | in | 25 | FL |  |  | FF | 250 |  |  | 0 | in |  | Cross |  |  | Flanged - Class 250 Water - Reducing Cross | 42 inch x 18 inch Flanged - Class 250 Water - Reducing Cross |  |  |  |  | CRFL | CROSS | 2a0902db-1a28-4bc8-bfff-8ad332f25680 | [5 empty] | 4 |  | Fittings | SKEY=CRFL,TYPE=CROSS |  |  |  |  | Cross |  | 2091
| 42"x20" | 722d087b-f283-530a-0720-2bf9e4f0d496 | C:\AutoCAD Plant 3D 2019 Content\CPak AME\AME Ductile Iron Pipes\DWG\2a0902db-1a28-4bc8-bfff-8ad332f25680.dwg | 722d087b-f283-530a-0720-2bf9e4f0d496 | S1 | 42 | in | 53 | FL |  |  | FF | 250 |  |  | 0 | in |  | 62409035-4fee-0d55-1ab4-11ad4f7c63d1 | S2 | 42 | in | 53 | FL |  |  | FF | 250 |  |  | 0 | in |  | ada8cb13-e1dc-6e5d-0511-19ef3c8a7087 | S3 | 20 | in | 27.5 | FL |  |  | FF | 250 |  |  | 0 | in |  | 8436251f-79d2-4e2c-29fd-4aad5bcd5563 | S4 | 20 | in | 27.5 | FL |  |  | FF | 250 |  |  | 0 | in |  | Cross |  |  | Flanged - Class 250 Water - Reducing Cross | 42 inch x 20 inch Flanged - Class 250 Water - Reducing Cross |  |  |  |  | CRFL | CROSS | 2a0902db-1a28-4bc8-bfff-8ad332f25680 | [5 empty] | 4 |  | Fittings | SKEY=CRFL,TYPE=CROSS |  |  |  |  | Cross |  | 2095
| 42"x24" | 05d9df8f-d0a7-7411-2171-6eae52895bb8 | C:\AutoCAD Plant 3D 2019 Content\CPak AME\AME Ductile Iron Pipes\DWG\2a0902db-1a28-4bc8-bfff-8ad332f25680.dwg | 05d9df8f-d0a7-7411-2171-6eae52895bb8 | S1 | 42 | in | 53 | FL |  |  | FF | 250 |  |  | 0 | in |  | 336c8b1b-1d8e-9283-f65b-a073f72c16c4 | S2 | 42 | in | 53 | FL |  |  | FF | 250 |  |  | 0 | in |  | 85f2520c-e358-3777-6f11-8e7bef54ab97 | S3 | 24 | in | 32 | FL |  |  | FF | 250 |  |  | 0 | in |  | 150e6bf2-79d2-1301-61c6-cc368868d59b | S4 | 24 | in | 32 | FL |  |  | FF | 250 |  |  | 0 | in |  | Cross |  |  | Flanged - Class 250 Water - Reducing Cross | 42 inch x 24 inch Flanged - Class 250 Water - Reducing Cross |  |  |  |  | CRFL | CROSS | 2a0902db-1a28-4bc8-bfff-8ad332f25680 | [5 empty] | 4 |  | Fittings | SKEY=CRFL,TYPE=CROSS |  |  |  |  | Cross |  | 2099
| 42"x30" | 5eaf5aa2-20c0-3214-6073-cf12f56bd3b1 | C:\AutoCAD Plant 3D 2019 Content\CPak AME\AME Ductile Iron Pipes\DWG\2a0902db-1a28-4bc8-bfff-8ad332f25680.dwg | 5eaf5aa2-20c0-3214-6073-cf12f56bd3b1 | S1 | 42 | in | 53 | FL |  |  | FF | 250 |  |  | 0 | in |  | fa6568c9-b450-8322-e7df-361545290443 | S2 | 42 | in | 53 | FL |  |  | FF | 250 |  |  | 0 | in |  | 884e2da6-ee5e-8689-9ffd-1866f69f2990 | S3 | 30 | in | 38.75 | FL |  |  | FF | 250 |  |  | 0 | in |  | 733744e2-bced-8ffc-4444-20fffe2ec4eb | S4 | 30 | in | 38.75 | FL |  |  | FF | 250 |  |  | 0 | in |  | Cross |  |  | Flanged - Class 250 Water - Reducing Cross | 42 inch x 30 inch Flanged - Class 250 Water - Reducing Cross |  |  |  |  | CRFL | CROSS | 2a0902db-1a28-4bc8-bfff-8ad332f25680 | [5 empty] | 4 |  | Fittings | SKEY=CRFL,TYPE=CROSS |  |  |  |  | Cross |  | 2104
| 42"x36" | 469afbec-afb7-05c3-99ae-bc4b3fad6c37 | C:\AutoCAD Plant 3D 2019 Content\CPak AME\AME Ductile Iron Pipes\DWG\2a0902db-1a28-4bc8-bfff-8ad332f25680.dwg | 469afbec-afb7-05c3-99ae-bc4b3fad6c37 | S1 | 42 | in | 53 | FL |  |  | FF | 250 |  |  | 0 | in |  | cbb99fc0-7d8a-8146-115c-a27fc6ffdbdc | S2 | 42 | in | 53 | FL |  |  | FF | 250 |  |  | 0 | in |  | 6629c0c4-1acf-9bca-a139-408e9194dc46 | S3 | 36 | in | 46 | FL |  |  | FF | 250 |  |  | 0 | in |  | 7255b3c1-32cf-bc79-3941-6198b89827fc | S4 | 36 | in | 46 | FL |  |  | FF | 250 |  |  | 0 | in |  | Cross |  |  | Flanged - Class 250 Water - Reducing Cross | 42 inch x 36 inch Flanged - Class 250 Water - Reducing Cross |  |  |  |  | CRFL | CROSS | 2a0902db-1a28-4bc8-bfff-8ad332f25680 | [5 empty] | 4 |  | Fittings | SKEY=CRFL,TYPE=CROSS |  |  |  |  | Cross |  | 2108
| 48"x12" | 774badcd-4dd1-5653-6cf5-4f1040c019e2 | C:\AutoCAD Plant 3D 2019 Content\CPak AME\AME Ductile Iron Pipes\DWG\2a0902db-1a28-4bc8-bfff-8ad332f25680.dwg | 774badcd-4dd1-5653-6cf5-4f1040c019e2 | S1 | 48 | in | 59.5 | FL |  |  | FF | 250 |  |  | 0 | in |  | 01267063-8a4f-01b4-beea-dcdbe5f6200d | S2 | 48 | in | 59.5 | FL |  |  | FF | 250 |  |  | 0 | in |  | aaaa4a28-1a77-aab1-7866-8d663884119a | S3 | 12 | in | 19 | FL |  |  | FF | 250 |  |  | 0 | in |  | 4bc82d2e-22f1-a414-b05b-7c36b6dd71cf | S4 | 12 | in | 19 | FL |  |  | FF | 250 |  |  | 0 | in |  | Cross |  |  | Flanged - Class 250 Water - Reducing Cross | 48 inch x 12 inch Flanged - Class 250 Water - Reducing Cross |  |  |  |  | CRFL | CROSS | 2a0902db-1a28-4bc8-bfff-8ad332f25680 | [5 empty] | 4 |  | Fittings | SKEY=CRFL,TYPE=CROSS |  |  |  |  | Cross |  | 2112
| 48"x14" | 7fd9f486-8b4d-7610-b122-b7fab40b3f28 | C:\AutoCAD Plant 3D 2019 Content\CPak AME\AME Ductile Iron Pipes\DWG\2a0902db-1a28-4bc8-bfff-8ad332f25680.dwg | 7fd9f486-8b4d-7610-b122-b7fab40b3f28 | S1 | 48 | in | 59.5 | FL |  |  | FF | 250 |  |  | 0 | in |  | 9583f840-9820-fd1e-3b60-fe2adffd3f32 | S2 | 48 | in | 59.5 | FL |  |  | FF | 250 |  |  | 0 | in |  | 227bed07-1f6d-8273-30bf-6ecb14c6b9a2 | S3 | 14 | in | 21 | FL |  |  | FF | 250 |  |  | 0 | in |  | c9276848-2b05-7dbb-b63c-b2e6e215cf79 | S4 | 14 | in | 21 | FL |  |  | FF | 250 |  |  | 0 | in |  | Cross |  |  | Flanged - Class 250 Water - Reducing Cross | 48 inch x 14 inch Flanged - Class 250 Water - Reducing Cross |  |  |  |  | CRFL | CROSS | 2a0902db-1a28-4bc8-bfff-8ad332f25680 | [5 empty] | 4 |  | Fittings | SKEY=CRFL,TYPE=CROSS |  |  |  |  | Cross |  | 2116
| 48"x16" | 307e6bcf-6636-385f-3deb-86f767c4d19f | C:\AutoCAD Plant 3D 2019 Content\CPak AME\AME Ductile Iron Pipes\DWG\2a0902db-1a28-4bc8-bfff-8ad332f25680.dwg | 307e6bcf-6636-385f-3deb-86f767c4d19f | S1 | 48 | in | 59.5 | FL |  |  | FF | 250 |  |  | 0 | in |  | e742b12f-3e2a-8788-c072-0278d3d07a71 | S2 | 48 | in | 59.5 | FL |  |  | FF | 250 |  |  | 0 | in |  | ba441c82-fe24-cddf-5e13-691d51720db0 | S3 | 16 | in | 23.5 | FL |  |  | FF | 250 |  |  | 0 | in |  | 8c8e6a09-030e-fb2c-dc3e-6002fac1f041 | S4 | 16 | in | 23.5 | FL |  |  | FF | 250 |  |  | 0 | in |  | Cross |  |  | Flanged - Class 250 Water - Reducing Cross | 48 inch x 16 inch Flanged - Class 250 Water - Reducing Cross |  |  |  |  | CRFL | CROSS | 2a0902db-1a28-4bc8-bfff-8ad332f25680 | [5 empty] | 4 |  | Fittings | SKEY=CRFL,TYPE=CROSS |  |  |  |  | Cross |  | 2120
| 48"x18" | a010eab8-2104-5297-3c7c-e4fd13c4d438 | C:\AutoCAD Plant 3D 2019 Content\CPak AME\AME Ductile Iron Pipes\DWG\2a0902db-1a28-4bc8-bfff-8ad332f25680.dwg | a010eab8-2104-5297-3c7c-e4fd13c4d438 | S1 | 48 | in | 59.5 | FL |  |  | FF | 250 |  |  | 0 | in |  | a29d7ff0-b169-37ea-7081-0252723f6279 | S2 | 48 | in | 59.5 | FL |  |  | FF | 250 |  |  | 0 | in |  | e182b5c8-b126-e448-427c-8a97e8577a56 | S3 | 18 | in | 25 | FL |  |  | FF | 250 |  |  | 0 | in |  | 8b9ec700-9414-0adb-5c42-84ff56ec1d7c | S4 | 18 | in | 25 | FL |  |  | FF | 250 |  |  | 0 | in |  | Cross |  |  | Flanged - Class 250 Water - Reducing Cross | 48 inch x 18 inch Flanged - Class 250 Water - Reducing Cross |  |  |  |  | CRFL | CROSS | 2a0902db-1a28-4bc8-bfff-8ad332f25680 | [5 empty] | 4 |  | Fittings | SKEY=CRFL,TYPE=CROSS |  |  |  |  | Cross |  | 2124
| 48"x20" | 75a602f1-f365-0514-2361-1f0db467e62c | C:\AutoCAD Plant 3D 2019 Content\CPak AME\AME Ductile Iron Pipes\DWG\2a0902db-1a28-4bc8-bfff-8ad332f25680.dwg | 75a602f1-f365-0514-2361-1f0db467e62c | S1 | 48 | in | 59.5 | FL |  |  | FF | 250 |  |  | 0 | in |  | c917f340-c5d8-bb0b-94bf-382742cfa2b2 | S2 | 48 | in | 59.5 | FL |  |  | FF | 250 |  |  | 0 | in |  | a2bcb18a-a59f-8ab4-1392-bd2ad8b93c9b | S3 | 20 | in | 27.5 | FL |  |  | FF | 250 |  |  | 0 | in |  | 2e656606-51b2-a153-b13a-39a8933c8261 | S4 | 20 | in | 27.5 | FL |  |  | FF | 250 |  |  | 0 | in |  | Cross |  |  | Flanged - Class 250 Water - Reducing Cross | 48 inch x 20 inch Flanged - Class 250 Water - Reducing Cross |  |  |  |  | CRFL | CROSS | 2a0902db-1a28-4bc8-bfff-8ad332f25680 | [5 empty] | 4 |  | Fittings | SKEY=CRFL,TYPE=CROSS |  |  |  |  | Cross |  | 2128
| 48"x24" | d527c06b-b890-732a-ac07-c8eb26a6d89c | C:\AutoCAD Plant 3D 2019 Content\CPak AME\AME Ductile Iron Pipes\DWG\2a0902db-1a28-4bc8-bfff-8ad332f25680.dwg | d527c06b-b890-732a-ac07-c8eb26a6d89c | S1 | 48 | in | 59.5 | FL |  |  | FF | 250 |  |  | 0 | in |  | a93db58f-b806-d66c-d92e-39e9e405a814 | S2 | 48 | in | 59.5 | FL |  |  | FF | 250 |  |  | 0 | in |  | cff3571e-fcfd-3087-2d5a-2508dd896445 | S3 | 24 | in | 32 | FL |  |  | FF | 250 |  |  | 0 | in |  | f8c1a012-f4b1-12bb-eecd-34bdd4c2718c | S4 | 24 | in | 32 | FL |  |  | FF | 250 |  |  | 0 | in |  | Cross |  |  | Flanged - Class 250 Water - Reducing Cross | 48 inch x 24 inch Flanged - Class 250 Water - Reducing Cross |  |  |  |  | CRFL | CROSS | 2a0902db-1a28-4bc8-bfff-8ad332f25680 | [5 empty] | 4 |  | Fittings | SKEY=CRFL,TYPE=CROSS |  |  |  |  | Cross |  | 2132
| 48"x30" | 2dc997ad-89e0-55b3-e8c5-487ddb616b84 | C:\AutoCAD Plant 3D 2019 Content\CPak AME\AME Ductile Iron Pipes\DWG\2a0902db-1a28-4bc8-bfff-8ad332f25680.dwg | 2dc997ad-89e0-55b3-e8c5-487ddb616b84 | S1 | 48 | in | 59.5 | FL |  |  | FF | 250 |  |  | 0 | in |  | 7219aaba-896f-5db7-0ffe-af6bbc4f29a7 | S2 | 48 | in | 59.5 | FL |  |  | FF | 250 |  |  | 0 | in |  | f278a031-d409-cf78-e885-4853af49b46d | S3 | 30 | in | 38.75 | FL |  |  | FF | 250 |  |  | 0 | in |  | c95f6c71-4c2b-d96d-d919-47ff1daf1e2d | S4 | 30 | in | 38.75 | FL |  |  | FF | 250 |  |  | 0 | in |  | Cross |  |  | Flanged - Class 250 Water - Reducing Cross | 48 inch x 30 inch Flanged - Class 250 Water - Reducing Cross |  |  |  |  | CRFL | CROSS | 2a0902db-1a28-4bc8-bfff-8ad332f25680 | [5 empty] | 4 |  | Fittings | SKEY=CRFL,TYPE=CROSS |  |  |  |  | Cross |  | 2136
| 48"x36" | 53f5c027-676e-3788-2a96-7a77e5703ee1 | C:\AutoCAD Plant 3D 2019 Content\CPak AME\AME Ductile Iron Pipes\DWG\2a0902db-1a28-4bc8-bfff-8ad332f25680.dwg | 53f5c027-676e-3788-2a96-7a77e5703ee1 | S1 | 48 | in | 59.5 | FL |  |  | FF | 250 |  |  | 0 | in |  | 8fcc000c-4bb9-026b-0c66-5bdc29a7a53a | S2 | 48 | in | 59.5 | FL |  |  | FF | 250 |  |  | 0 | in |  | 679b31da-7878-149b-8ebb-88b73d9f1c16 | S3 | 36 | in | 46 | FL |  |  | FF | 250 |  |  | 0 | in |  | dbe11026-189b-6b0f-1a2e-a276dbefbf20 | S4 | 36 | in | 46 | FL |  |  | FF | 250 |  |  | 0 | in |  | Cross |  |  | Flanged - Class 250 Water - Reducing Cross | 48 inch x 36 inch Flanged - Class 250 Water - Reducing Cross |  |  |  |  | CRFL | CROSS | 2a0902db-1a28-4bc8-bfff-8ad332f25680 | [5 empty] | 4 |  | Fittings | SKEY=CRFL,TYPE=CROSS |  |  |  |  | Cross |  | 2140
| 48"x42" | 70817957-a7f2-b0aa-984c-a6cdcab91503 | C:\AutoCAD Plant 3D 2019 Content\CPak AME\AME Ductile Iron Pipes\DWG\2a0902db-1a28-4bc8-bfff-8ad332f25680.dwg | 70817957-a7f2-b0aa-984c-a6cdcab91503 | S1 | 48 | in | 59.5 | FL |  |  | FF | 250 |  |  | 0 | in |  | 375213cb-551f-e601-03a9-35ba8b196f40 | S2 | 48 | in | 59.5 | FL |  |  | FF | 250 |  |  | 0 | in |  | 03d84799-0e25-e62c-a990-1ee4a0b0a751 | S3 | 42 | in | 53 | FL |  |  | FF | 250 |  |  | 0 | in |  | 879489c1-5bd3-3a84-1732-9d2c320cd1d1 | S4 | 42 | in | 53 | FL |  |  | FF | 250 |  |  | 0 | in |  | Cross |  |  | Flanged - Class 250 Water - Reducing Cross | 48 inch x 42 inch Flanged - Class 250 Water - Reducing Cross |  |  |  |  | CRFL | CROSS | 2a0902db-1a28-4bc8-bfff-8ad332f25680 | [5 empty] | 4 |  | Fittings | SKEY=CRFL,TYPE=CROSS |  |  |  |  | Cross |  | 2144
Note on A1: 仅供内部使用。无法编辑或删除该行
Note on E2: 尺寸记录 ID
Note on F2: 端口名称
Note on G2: 公称直径
Note on H2: 公称单位
Note on I2: 管道外径
Note on J2: 端点类型
Note on K2: 法兰标准
Note on L2: 垫圈标准
Note on M2: 密封面
Note on N2: 压力等级
Note on O2: 壁厚等级
Note on P2: 壁厚度
Note on Q2: 啮合长度
Note on R2: 端口单位
Note on S2: 法兰厚度
Note on T2: 尺寸记录 ID
Note on U2: 端口名称
Note on V2: 公称直径
Note on W2: 公称单位
Note on X2: 管道外径
Note on Y2: 端点类型
Note on Z2: 法兰标准
Note on AA2: 垫圈标准
Note on AB2: 密封面
Note on AC2: 压力等级
Note on AD2: 壁厚等级
Note on AE2: 壁厚度
Note on AF2: 啮合长度
Note on AG2: 端口单位
Note on AH2: 法兰厚度
Note on AI2: 尺寸记录 ID
Note on AJ2: 端口名称
Note on AK2: 公称直径
Note on AL2: 公称单位
Note on AM2: 管道外径
Note on AN2: 端点类型
Note on AO2: 法兰标准
Note on AP2: 垫圈标准
Note on AQ2: 密封面
Note on AR2: 压力等级
Note on AS2: 壁厚等级
Note on AT2: 壁厚度
Note on AU2: 啮合长度
Note on AV2: 端口单位
Note on AW2: 法兰厚度
Note on AX2: 尺寸记录 ID
Note on AY2: 端口名称
Note on AZ2: 公称直径
Note on BA2: 公称单位
Note on BB2: 管道外径
Note on BC2: 端点类型
Note on BD2: 法兰标准
Note on BE2: 垫圈标准
Note on BF2: 密封面
Note on BG2: 压力等级
Note on BH2: 壁厚等级
Note on BI2: 壁厚度
Note on BJ2: 啮合长度
Note on BK2: 端口单位
Note on BL2: 法兰厚度
Note on BM2: 简短描述
Note on BN2: 兼容的标准
Note on BO2: 设计标准
Note on BP2: 详细描述(族)
Note on BQ2: 详细描述(尺寸)
Note on BR2: 材质
Note on BS2: 材质代码
Note on BT2: 重量
Note on BU2: 重量单位
Note on BX2: 零件族 ID
Note on BY2: CatalogPartFamilyId
Note on BZ2: PartStatus
Note on CA2: 制造商
Note on CB2: 部件代码
Note on CC2: 设计压力系数
Note on CD2: 连接端口数
Note on CE2: 元件名称
Note on CF2: 零件类别
Note on CG2: 元件 ISO 符号定义
Note on CH2: 状态
Note on CI2: PartVersion
Note on CJ2: 长度
Note on CK2: 支管角度1

## CROSS_4
Previews | Sizes | BlockName | DwgPath | SizeRecordId_S-ALL | PortName_S-ALL | NominalDiameter_S-ALL | NominalUnit_S-ALL | MatchingPipeOd_S-ALL | EndType_S-ALL | FlangeStd_S-ALL | GasketStd_S-ALL | Facing_S-ALL | PressureClass_S-ALL | Schedule_S-ALL | WallThickness_S-ALL | EngagementLength_S-ALL | LengthUnit_S-ALL | FlangeThickness_S-ALL | ShortDescription | CompatibleStandard | DesignStd | PartFamilyLongDesc | PartSizeLongDesc | Material | MaterialCode | Weight | WeightUnit | SKEY | TYPE | PartFamilyId | CatalogPartFamilyId | PartStatus | Manufacturer | ItemCode | DesignPressureFactor | ConnectionPortCount | ComponentDesignation | PartCategory | ContentIsoSymbolDefinition | Status | PartVersion | Length | BranchAngle1 | PnPClassName | ExcelFormatVersion_2.0 | PnPID
预览 | 尺寸 | 块名 | 图形路径 | 尺寸记录 ID_S-ALL | 端口名称_S-ALL | 公称直径_S-ALL | 公称单位_S-ALL | 管道外径_S-ALL | 端点类型_S-ALL | 法兰标准_S-ALL | 垫圈标准_S-ALL | 密封面_S-ALL | 压力等级_S-ALL | 壁厚等级_S-ALL | 壁厚度_S-ALL | 啮合长度_S-ALL | 端口单位_S-ALL | 法兰厚度_S-ALL | 简短描述 | 兼容的标准 | 设计标准 | 详细描述(族) | 详细描述(尺寸) | 材质 | 材质代码 | 重量 | 重量单位 | SKEY | TYPE | 零件族 ID | CatalogPartFamilyId | PartStatus | 制造商 | 部件代码 | 设计压力系数 | 连接端口数 | 元件名称 | 零件类别 | 元件 ISO 符号定义 | 状态 | PartVersion | 长度 | 支管角度1 | PnPClassName | ExcelFormatVersion_2.0 | PnPID
| 54" | 9c89a0b0-2b82-f713-475d-24f67fafa9f3 | C:\AutoCAD Plant 3D 2019 Content\CPak AME\AME Ductile Iron Pipes\DWG\f78952cd-487a-4692-baab-7caba9193b72.dwg | 9c89a0b0-2b82-f713-475d-24f67fafa9f3 | ALL | 54 | in | 66.25 | FL |  |  | FF | 150 |  |  | 0 | in |  | Cross |  |  | Flanged - Class 150 Water - Compact Cross | 54 Inch Flanged - Class 150 Water - Compact Cross |  |  |  |  | CRFL | CROSS | f78952cd-487a-4692-baab-7caba9193b72 | [5 empty] | 4 |  | Fittings | SKEY=CRFL,TYPE=CROSS |  |  |  |  | Cross |  | 552
| 60" | 0822cca2-52b2-b901-5d7f-edcc6cade6d8 | C:\AutoCAD Plant 3D 2019 Content\CPak AME\AME Ductile Iron Pipes\DWG\f78952cd-487a-4692-baab-7caba9193b72.dwg | 0822cca2-52b2-b901-5d7f-edcc6cade6d8 | ALL | 60 | in | 73 | FL |  |  | FF | 150 |  |  | 0 | in |  | Cross |  |  | Flanged - Class 150 Water - Compact Cross | 60 Inch Flanged - Class 150 Water - Compact Cross |  |  |  |  | CRFL | CROSS | f78952cd-487a-4692-baab-7caba9193b72 | [5 empty] | 4 |  | Fittings | SKEY=CRFL,TYPE=CROSS |  |  |  |  | Cross |  | 556
| 64" | d65b8680-b81c-c7df-61a7-d7a29920fe67 | C:\AutoCAD Plant 3D 2019 Content\CPak AME\AME Ductile Iron Pipes\DWG\f78952cd-487a-4692-baab-7caba9193b72.dwg | d65b8680-b81c-c7df-61a7-d7a29920fe67 | ALL | 64 | in | 80 | FL |  |  | FF | 150 |  |  | 0 | in |  | Cross |  |  | Flanged - Class 150 Water - Compact Cross | 64 Inch Flanged - Class 150 Water - Compact Cross |  |  |  |  | CRFL | CROSS | f78952cd-487a-4692-baab-7caba9193b72 | [5 empty] | 4 |  | Fittings | SKEY=CRFL,TYPE=CROSS |  |  |  |  | Cross |  | 560
Note on A1: 仅供内部使用。无法编辑或删除该行
Note on E2: 尺寸记录 ID
Note on F2: 端口名称
Note on G2: 公称直径
Note on H2: 公称单位
Note on I2: 管道外径
Note on J2: 端点类型
Note on K2: 法兰标准
Note on L2: 垫圈标准
Note on M2: 密封面
Note on N2: 压力等级
Note on O2: 壁厚等级
Note on P2: 壁厚度
Note on Q2: 啮合长度
Note on R2: 端口单位
Note on S2: 法兰厚度
Note on T2: 简短描述
Note on U2: 兼容的标准
Note on V2: 设计标准
Note on W2: 详细描述(族)
Note on X2: 详细描述(尺寸)
Note on Y2: 材质
Note on Z2: 材质代码
Note on AA2: 重量
Note on AB2: 重量单位
Note on AE2: 零件族 ID
Note on AF2: CatalogPartFamilyId
Note on AG2: PartStatus
Note on AH2: 制造商
Note on AI2: 部件代码
Note on AJ2: 设计压力系数
Note on AK2: 连接端口数
Note on AL2: 元件名称
Note on AM2: 零件类别
Note on AN2: 元件 ISO 符号定义
Note on AO2: 状态
Note on AP2: PartVersion
Note on AQ2: 长度
Note on AR2: 支管角度1

## CROSS_3
Previews | Sizes | BlockName | DwgPath | SizeRecordId_S-ALL | PortName_S-ALL | NominalDiameter_S-ALL | NominalUnit_S-ALL | MatchingPipeOd_S-ALL | EndType_S-ALL | FlangeStd_S-ALL | GasketStd_S-ALL | Facing_S-ALL | PressureClass_S-ALL | Schedule_S-ALL | WallThickness_S-ALL | EngagementLength_S-ALL | LengthUnit_S-ALL | FlangeThickness_S-ALL | ShortDescription | CompatibleStandard | DesignStd | PartFamilyLongDesc | PartSizeLongDesc | Material | MaterialCode | Weight | WeightUnit | SKEY | TYPE | PartFamilyId | CatalogPartFamilyId | PartStatus | Manufacturer | ItemCode | DesignPressureFactor | ConnectionPortCount | ComponentDesignation | PartCategory | ContentIsoSymbolDefinition | Status | PartVersion | Length | BranchAngle1 | PnPClassName | ExcelFormatVersion_2.0 | PnPID
预览 | 尺寸 | 块名 | 图形路径 | 尺寸记录 ID_S-ALL | 端口名称_S-ALL | 公称直径_S-ALL | 公称单位_S-ALL | 管道外径_S-ALL | 端点类型_S-ALL | 法兰标准_S-ALL | 垫圈标准_S-ALL | 密封面_S-ALL | 压力等级_S-ALL | 壁厚等级_S-ALL | 壁厚度_S-ALL | 啮合长度_S-ALL | 端口单位_S-ALL | 法兰厚度_S-ALL | 简短描述 | 兼容的标准 | 设计标准 | 详细描述(族) | 详细描述(尺寸) | 材质 | 材质代码 | 重量 | 重量单位 | SKEY | TYPE | 零件族 ID | CatalogPartFamilyId | PartStatus | 制造商 | 部件代码 | 设计压力系数 | 连接端口数 | 元件名称 | 零件类别 | 元件 ISO 符号定义 | 状态 | PartVersion | 长度 | 支管角度1 | PnPClassName | ExcelFormatVersion_2.0 | PnPID
| 14" | 8f47ecb8-cd26-15e6-81e5-03d7a31a4e9c | C:\AutoCAD Plant 3D 2019 Content\CPak AME\AME Ductile Iron Pipes\DWG\776b7ac6-8142-41ae-8f41-a558a35bf4b7.dwg | 8f47ecb8-cd26-15e6-81e5-03d7a31a4e9c | ALL | 14 | in | 21 | FL |  |  | FF | 150 |  |  | 0 | in |  | Cross |  |  | Flanged - Class 150 Water - Cross | 14 Inch Flanged - Class 150 Water - Cross |  |  |  |  | CRFL | CROSS | 776b7ac6-8142-41ae-8f41-a558a35bf4b7 | [5 empty] | 4 |  | Fittings | SKEY=CRFL,TYPE=CROSS |  |  |  |  | Cross |  | 691
| 16" | f0b52b04-f4c5-d301-1060-6adaa86a65ee | C:\AutoCAD Plant 3D 2019 Content\CPak AME\AME Ductile Iron Pipes\DWG\776b7ac6-8142-41ae-8f41-a558a35bf4b7.dwg | f0b52b04-f4c5-d301-1060-6adaa86a65ee | ALL | 16 | in | 23.5 | FL |  |  | FF | 150 |  |  | 0 | in |  | Cross |  |  | Flanged - Class 150 Water - Cross | 16 Inch Flanged - Class 150 Water - Cross |  |  |  |  | CRFL | CROSS | 776b7ac6-8142-41ae-8f41-a558a35bf4b7 | [5 empty] | 4 |  | Fittings | SKEY=CRFL,TYPE=CROSS |  |  |  |  | Cross |  | 695
| 18" | ecf3a0d7-05c7-0686-d918-0af3de66d6b2 | C:\AutoCAD Plant 3D 2019 Content\CPak AME\AME Ductile Iron Pipes\DWG\776b7ac6-8142-41ae-8f41-a558a35bf4b7.dwg | ecf3a0d7-05c7-0686-d918-0af3de66d6b2 | ALL | 18 | in | 25 | FL |  |  | FF | 150 |  |  | 0 | in |  | Cross |  |  | Flanged - Class 150 Water - Cross | 18 Inch Flanged - Class 150 Water - Cross |  |  |  |  | CRFL | CROSS | 776b7ac6-8142-41ae-8f41-a558a35bf4b7 | [5 empty] | 4 |  | Fittings | SKEY=CRFL,TYPE=CROSS |  |  |  |  | Cross |  | 699
| 20" | 16ccac72-d963-fc99-adfd-c84873f6004e | C:\AutoCAD Plant 3D 2019 Content\CPak AME\AME Ductile Iron Pipes\DWG\776b7ac6-8142-41ae-8f41-a558a35bf4b7.dwg | 16ccac72-d963-fc99-adfd-c84873f6004e | ALL | 20 | in | 27.5 | FL |  |  | FF | 150 |  |  | 0 | in |  | Cross |  |  | Flanged - Class 150 Water - Cross | 20 Inch Flanged - Class 150 Water - Cross |  |  |  |  | CRFL | CROSS | 776b7ac6-8142-41ae-8f41-a558a35bf4b7 | [5 empty] | 4 |  | Fittings | SKEY=CRFL,TYPE=CROSS |  |  |  |  | Cross |  | 704
| 24" | 291dbfb2-6215-19f8-d937-ab17d633a92b | C:\AutoCAD Plant 3D 2019 Content\CPak AME\AME Ductile Iron Pipes\DWG\776b7ac6-8142-41ae-8f41-a558a35bf4b7.dwg | 291dbfb2-6215-19f8-d937-ab17d633a92b | ALL | 24 | in | 32 | FL |  |  | FF | 150 |  |  | 0 | in |  | Cross |  |  | Flanged - Class 150 Water - Cross | 24 Inch Flanged - Class 150 Water - Cross |  |  |  |  | CRFL | CROSS | 776b7ac6-8142-41ae-8f41-a558a35bf4b7 | [5 empty] | 4 |  | Fittings | SKEY=CRFL,TYPE=CROSS |  |  |  |  | Cross |  | 708
| 30" | 688a5044-c0de-3b5f-c3c9-772941cb084a | C:\AutoCAD Plant 3D 2019 Content\CPak AME\AME Ductile Iron Pipes\DWG\776b7ac6-8142-41ae-8f41-a558a35bf4b7.dwg | 688a5044-c0de-3b5f-c3c9-772941cb084a | ALL | 30 | in | 38.75 | FL |  |  | FF | 150 |  |  | 0 | in |  | Cross |  |  | Flanged - Class 150 Water - Cross | 30 Inch Flanged - Class 150 Water - Cross |  |  |  |  | CRFL | CROSS | 776b7ac6-8142-41ae-8f41-a558a35bf4b7 | [5 empty] | 4 |  | Fittings | SKEY=CRFL,TYPE=CROSS |  |  |  |  | Cross |  | 712
| 36" | 73db4afe-6bdf-d815-95e2-dc31582d62a6 | C:\AutoCAD Plant 3D 2019 Content\CPak AME\AME Ductile Iron Pipes\DWG\776b7ac6-8142-41ae-8f41-a558a35bf4b7.dwg | 73db4afe-6bdf-d815-95e2-dc31582d62a6 | ALL | 36 | in | 46 | FL |  |  | FF | 150 |  |  | 0 | in |  | Cross |  |  | Flanged - Class 150 Water - Cross | 36 Inch Flanged - Class 150 Water - Cross |  |  |  |  | CRFL | CROSS | 776b7ac6-8142-41ae-8f41-a558a35bf4b7 | [5 empty] | 4 |  | Fittings | SKEY=CRFL,TYPE=CROSS |  |  |  |  | Cross |  | 716
| 42" | baf35c39-2fd3-dda2-818c-37d2809dbdf5 | C:\AutoCAD Plant 3D 2019 Content\CPak AME\AME Ductile Iron Pipes\DWG\776b7ac6-8142-41ae-8f41-a558a35bf4b7.dwg | baf35c39-2fd3-dda2-818c-37d2809dbdf5 | ALL | 42 | in | 53 | FL |  |  | FF | 150 |  |  | 0 | in |  | Cross |  |  | Flanged - Class 150 Water - Cross | 42 Inch Flanged - Class 150 Water - Cross |  |  |  |  | CRFL | CROSS | 776b7ac6-8142-41ae-8f41-a558a35bf4b7 | [5 empty] | 4 |  | Fittings | SKEY=CRFL,TYPE=CROSS |  |  |  |  | Cross |  | 720
| 48" | 3b1ae4ae-6b58-307e-6b99-9078e4d8a986 | C:\AutoCAD Plant 3D 2019 Content\CPak AME\AME Ductile Iron Pipes\DWG\776b7ac6-8142-41ae-8f41-a558a35bf4b7.dwg | 3b1ae4ae-6b58-307e-6b99-9078e4d8a986 | ALL | 48 | in | 59.5 | FL |  |  | FF | 150 |  |  | 0 | in |  | Cross |  |  | Flanged - Class 150 Water - Cross | 48 Inch Flanged - Class 150 Water - Cross |  |  |  |  | CRFL | CROSS | 776b7ac6-8142-41ae-8f41-a558a35bf4b7 | [5 empty] | 4 |  | Fittings | SKEY=CRFL,TYPE=CROSS |  |  |  |  | Cross |  | 724
Note on A1: 仅供内部使用。无法编辑或删除该行
Note on E2: 尺寸记录 ID
Note on F2: 端口名称
Note on G2: 公称直径
Note on H2: 公称单位
Note on I2: 管道外径
Note on J2: 端点类型
Note on K2: 法兰标准
Note on L2: 垫圈标准
Note on M2: 密封面
Note on N2: 压力等级
Note on O2: 壁厚等级
Note on P2: 壁厚度
Note on Q2: 啮合长度
Note on R2: 端口单位
Note on S2: 法兰厚度
Note on T2: 简短描述
Note on U2: 兼容的标准
Note on V2: 设计标准
Note on W2: 详细描述(族)
Note on X2: 详细描述(尺寸)
Note on Y2: 材质
Note on Z2: 材质代码
Note on AA2: 重量
Note on AB2: 重量单位
Note on AE2: 零件族 ID
Note on AF2: CatalogPartFamilyId
Note on AG2: PartStatus
Note on AH2: 制造商
Note on AI2: 部件代码
Note on AJ2: 设计压力系数
Note on AK2: 连接端口数
Note on AL2: 元件名称
Note on AM2: 零件类别
Note on AN2: 元件 ISO 符号定义
Note on AO2: 状态
Note on AP2: PartVersion
Note on AQ2: 长度
Note on AR2: 支管角度1

## CROSS_2
Previews | Sizes | BlockName | DwgPath | SizeRecordId_S-ALL | PortName_S-ALL | NominalDiameter_S-ALL | NominalUnit_S-ALL | MatchingPipeOd_S-ALL | EndType_S-ALL | FlangeStd_S-ALL | GasketStd_S-ALL | Facing_S-ALL | PressureClass_S-ALL | Schedule_S-ALL | WallThickness_S-ALL | EngagementLength_S-ALL | LengthUnit_S-ALL | FlangeThickness_S-ALL | ShortDescription | CompatibleStandard | DesignStd | PartFamilyLongDesc | PartSizeLongDesc | Material | MaterialCode | Weight | WeightUnit | SKEY | TYPE | PartFamilyId | CatalogPartFamilyId | PartStatus | Manufacturer | ItemCode | DesignPressureFactor | ConnectionPortCount | ComponentDesignation | PartCategory | ContentIsoSymbolDefinition | Status | PartVersion | Length | BranchAngle1 | PnPClassName | ExcelFormatVersion_2.0 | PnPID
预览 | 尺寸 | 块名 | 图形路径 | 尺寸记录 ID_S-ALL | 端口名称_S-ALL | 公称直径_S-ALL | 公称单位_S-ALL | 管道外径_S-ALL | 端点类型_S-ALL | 法兰标准_S-ALL | 垫圈标准_S-ALL | 密封面_S-ALL | 压力等级_S-ALL | 壁厚等级_S-ALL | 壁厚度_S-ALL | 啮合长度_S-ALL | 端口单位_S-ALL | 法兰厚度_S-ALL | 简短描述 | 兼容的标准 | 设计标准 | 详细描述(族) | 详细描述(尺寸) | 材质 | 材质代码 | 重量 | 重量单位 | SKEY | TYPE | 零件族 ID | CatalogPartFamilyId | PartStatus | 制造商 | 部件代码 | 设计压力系数 | 连接端口数 | 元件名称 | 零件类别 | 元件 ISO 符号定义 | 状态 | PartVersion | 长度 | 支管角度1 | PnPClassName | ExcelFormatVersion_2.0 | PnPID
| 3" | e85ff733-0146-0bf1-8dc3-d70b3170696e | C:\AutoCAD Plant 3D 2019 Content\CPak AME\AME Ductile Iron Pipes\DWG\a4f81b80-17da-4ee5-bf55-0bc4c36b85c9.dwg | e85ff733-0146-0bf1-8dc3-d70b3170696e | ALL | 3 | in | 7.5 | FL |  |  | FF | 250 |  |  | 0 | in |  | Cross |  |  | Flanged - Class 250 Water - Cross | 3 Inch Flanged - Class 250 Water - Cross |  |  |  |  | CRFL | CROSS | a4f81b80-17da-4ee5-bf55-0bc4c36b85c9 | [5 empty] | 4 |  | Fittings | SKEY=CRFL,TYPE=CROSS |  |  |  |  | Cross |  | 1704
| 4" | 59ce3b0c-8a2e-40f7-9ae1-71d51e3e0c8c | C:\AutoCAD Plant 3D 2019 Content\CPak AME\AME Ductile Iron Pipes\DWG\a4f81b80-17da-4ee5-bf55-0bc4c36b85c9.dwg | 59ce3b0c-8a2e-40f7-9ae1-71d51e3e0c8c | ALL | 4 | in | 9 | FL |  |  | FF | 250 |  |  | 0 | in |  | Cross |  |  | Flanged - Class 250 Water - Cross | 4 Inch Flanged - Class 250 Water - Cross |  |  |  |  | CRFL | CROSS | a4f81b80-17da-4ee5-bf55-0bc4c36b85c9 | [5 empty] | 4 |  | Fittings | SKEY=CRFL,TYPE=CROSS |  |  |  |  | Cross |  | 1708
| 6" | f043f69e-3092-2916-9aee-49c6c00f0871 | C:\AutoCAD Plant 3D 2019 Content\CPak AME\AME Ductile Iron Pipes\DWG\a4f81b80-17da-4ee5-bf55-0bc4c36b85c9.dwg | f043f69e-3092-2916-9aee-49c6c00f0871 | ALL | 6 | in | 11 | FL |  |  | FF | 250 |  |  | 0 | in |  | Cross |  |  | Flanged - Class 250 Water - Cross | 6 Inch Flanged - Class 250 Water - Cross |  |  |  |  | CRFL | CROSS | a4f81b80-17da-4ee5-bf55-0bc4c36b85c9 | [5 empty] | 4 |  | Fittings | SKEY=CRFL,TYPE=CROSS |  |  |  |  | Cross |  | 1712
| 8" | 404b8c5d-2940-a749-fb99-4af6a262ed55 | C:\AutoCAD Plant 3D 2019 Content\CPak AME\AME Ductile Iron Pipes\DWG\a4f81b80-17da-4ee5-bf55-0bc4c36b85c9.dwg | 404b8c5d-2940-a749-fb99-4af6a262ed55 | ALL | 8 | in | 13.5 | FL |  |  | FF | 250 |  |  | 0 | in |  | Cross |  |  | Flanged - Class 250 Water - Cross | 8 Inch Flanged - Class 250 Water - Cross |  |  |  |  | CRFL | CROSS | a4f81b80-17da-4ee5-bf55-0bc4c36b85c9 | [5 empty] | 4 |  | Fittings | SKEY=CRFL,TYPE=CROSS |  |  |  |  | Cross |  | 1716
| 10" | 3b8ba15e-99d3-6788-9217-44f02f30f247 | C:\AutoCAD Plant 3D 2019 Content\CPak AME\AME Ductile Iron Pipes\DWG\a4f81b80-17da-4ee5-bf55-0bc4c36b85c9.dwg | 3b8ba15e-99d3-6788-9217-44f02f30f247 | ALL | 10 | in | 16 | FL |  |  | FF | 250 |  |  | 0 | in |  | Cross |  |  | Flanged - Class 250 Water - Cross | 10 Inch Flanged - Class 250 Water - Cross |  |  |  |  | CRFL | CROSS | a4f81b80-17da-4ee5-bf55-0bc4c36b85c9 | [5 empty] | 4 |  | Fittings | SKEY=CRFL,TYPE=CROSS |  |  |  |  | Cross |  | 1720
| 12" | 12da7bc2-e565-ef90-19e8-08cc89b01a74 | C:\AutoCAD Plant 3D 2019 Content\CPak AME\AME Ductile Iron Pipes\DWG\a4f81b80-17da-4ee5-bf55-0bc4c36b85c9.dwg | 12da7bc2-e565-ef90-19e8-08cc89b01a74 | ALL | 12 | in | 19 | FL |  |  | FF | 250 |  |  | 0 | in |  | Cross |  |  | Flanged - Class 250 Water - Cross | 12 Inch Flanged - Class 250 Water - Cross |  |  |  |  | CRFL | CROSS | a4f81b80-17da-4ee5-bf55-0bc4c36b85c9 | [5 empty] | 4 |  | Fittings | SKEY=CRFL,TYPE=CROSS |  |  |  |  | Cross |  | 1724
| 14" | d9a34b21-b38b-e8bc-a7ff-7b058eafd40c | C:\AutoCAD Plant 3D 2019 Content\CPak AME\AME Ductile Iron Pipes\DWG\a4f81b80-17da-4ee5-bf55-0bc4c36b85c9.dwg | d9a34b21-b38b-e8bc-a7ff-7b058eafd40c | ALL | 14 | in | 21 | FL |  |  | FF | 250 |  |  | 0 | in |  | Cross |  |  | Flanged - Class 250 Water - Cross | 14 Inch Flanged - Class 250 Water - Cross |  |  |  |  | CRFL | CROSS | a4f81b80-17da-4ee5-bf55-0bc4c36b85c9 | [5 empty] | 4 |  | Fittings | SKEY=CRFL,TYPE=CROSS |  |  |  |  | Cross |  | 1728
| 16" | 8213d3da-b4f0-83cd-431c-c2d89c2b7022 | C:\AutoCAD Plant 3D 2019 Content\CPak AME\AME Ductile Iron Pipes\DWG\a4f81b80-17da-4ee5-bf55-0bc4c36b85c9.dwg | 8213d3da-b4f0-83cd-431c-c2d89c2b7022 | ALL | 16 | in | 23.5 | FL |  |  | FF | 250 |  |  | 0 | in |  | Cross |  |  | Flanged - Class 250 Water - Cross | 16 Inch Flanged - Class 250 Water - Cross |  |  |  |  | CRFL | CROSS | a4f81b80-17da-4ee5-bf55-0bc4c36b85c9 | [5 empty] | 4 |  | Fittings | SKEY=CRFL,TYPE=CROSS |  |  |  |  | Cross |  | 1732
| 18" | c61c9743-7669-a2d0-74e9-e0aba35510dd | C:\AutoCAD Plant 3D 2019 Content\CPak AME\AME Ductile Iron Pipes\DWG\a4f81b80-17da-4ee5-bf55-0bc4c36b85c9.dwg | c61c9743-7669-a2d0-74e9-e0aba35510dd | ALL | 18 | in | 25 | FL |  |  | FF | 250 |  |  | 0 | in |  | Cross |  |  | Flanged - Class 250 Water - Cross | 18 Inch Flanged - Class 250 Water - Cross |  |  |  |  | CRFL | CROSS | a4f81b80-17da-4ee5-bf55-0bc4c36b85c9 | [5 empty] | 4 |  | Fittings | SKEY=CRFL,TYPE=CROSS |  |  |  |  | Cross |  | 1736
| 20" | bd195005-f6e2-1b55-bf01-a34ff0cff943 | C:\AutoCAD Plant 3D 2019 Content\CPak AME\AME Ductile Iron Pipes\DWG\a4f81b80-17da-4ee5-bf55-0bc4c36b85c9.dwg | bd195005-f6e2-1b55-bf01-a34ff0cff943 | ALL | 20 | in | 27.5 | FL |  |  | FF | 250 |  |  | 0 | in |  | Cross |  |  | Flanged - Class 250 Water - Cross | 20 Inch Flanged - Class 250 Water - Cross |  |  |  |  | CRFL | CROSS | a4f81b80-17da-4ee5-bf55-0bc4c36b85c9 | [5 empty] | 4 |  | Fittings | SKEY=CRFL,TYPE=CROSS |  |  |  |  | Cross |  | 1740
| 24" | 2aa20cb4-801f-0ab9-c1ee-9724a2bd4c14 | C:\AutoCAD Plant 3D 2019 Content\CPak AME\AME Ductile Iron Pipes\DWG\a4f81b80-17da-4ee5-bf55-0bc4c36b85c9.dwg | 2aa20cb4-801f-0ab9-c1ee-9724a2bd4c14 | ALL | 24 | in | 32 | FL |  |  | FF | 250 |  |  | 0 | in |  | Cross |  |  | Flanged - Class 250 Water - Cross | 24 Inch Flanged - Class 250 Water - Cross |  |  |  |  | CRFL | CROSS | a4f81b80-17da-4ee5-bf55-0bc4c36b85c9 | [5 empty] | 4 |  | Fittings | SKEY=CRFL,TYPE=CROSS |  |  |  |  | Cross |  | 1744
| 30" | c1165638-fc66-bfa7-67ba-be7f980eef04 | C:\AutoCAD Plant 3D 2019 Content\CPak AME\AME Ductile Iron Pipes\DWG\a4f81b80-17da-4ee5-bf55-0bc4c36b85c9.dwg | c1165638-fc66-bfa7-67ba-be7f980eef04 | ALL | 30 | in | 38.75 | FL |  |  | FF | 250 |  |  | 0 | in |  | Cross |  |  | Flanged - Class 250 Water - Cross | 30 Inch Flanged - Class 250 Water - Cross |  |  |  |  | CRFL | CROSS | a4f81b80-17da-4ee5-bf55-0bc4c36b85c9 | [5 empty] | 4 |  | Fittings | SKEY=CRFL,TYPE=CROSS |  |  |  |  | Cross |  | 1748
| 36" | 6f741a3d-b063-40c9-fae7-baaad47133fe | C:\AutoCAD Plant 3D 2019 Content\CPak AME\AME Ductile Iron Pipes\DWG\a4f81b80-17da-4ee5-bf55-0bc4c36b85c9.dwg | 6f741a3d-b063-40c9-fae7-baaad47133fe | ALL | 36 | in | 46 | FL |  |  | FF | 250 |  |  | 0 | in |  | Cross |  |  | Flanged - Class 250 Water - Cross | 36 Inch Flanged - Class 250 Water - Cross |  |  |  |  | CRFL | CROSS | a4f81b80-17da-4ee5-bf55-0bc4c36b85c9 | [5 empty] | 4 |  | Fittings | SKEY=CRFL,TYPE=CROSS |  |  |  |  | Cross |  | 1752
| 42" | 54503233-3dd6-79a6-d201-048484ea3bec | C:\AutoCAD Plant 3D 2019 Content\CPak AME\AME Ductile Iron Pipes\DWG\a4f81b80-17da-4ee5-bf55-0bc4c36b85c9.dwg | 54503233-3dd6-79a6-d201-048484ea3bec | ALL | 42 | in | 53 | FL |  |  | FF | 250 |  |  | 0 | in |  | Cross |  |  | Flanged - Class 250 Water - Cross | 42 Inch Flanged - Class 250 Water - Cross |  |  |  |  | CRFL | CROSS | a4f81b80-17da-4ee5-bf55-0bc4c36b85c9 | [5 empty] | 4 |  | Fittings | SKEY=CRFL,TYPE=CROSS |  |  |  |  | Cross |  | 1756
| 48" | 3ae4ba9f-fed6-be33-74b1-32336a78c373 | C:\AutoCAD Plant 3D 2019 Content\CPak AME\AME Ductile Iron Pipes\DWG\a4f81b80-17da-4ee5-bf55-0bc4c36b85c9.dwg | 3ae4ba9f-fed6-be33-74b1-32336a78c373 | ALL | 48 | in | 59.5 | FL |  |  | FF | 250 |  |  | 0 | in |  | Cross |  |  | Flanged - Class 250 Water - Cross | 48 Inch Flanged - Class 250 Water - Cross |  |  |  |  | CRFL | CROSS | a4f81b80-17da-4ee5-bf55-0bc4c36b85c9 | [5 empty] | 4 |  | Fittings | SKEY=CRFL,TYPE=CROSS |  |  |  |  | Cross |  | 1760
Note on A1: 仅供内部使用。无法编辑或删除该行
Note on E2: 尺寸记录 ID
Note on F2: 端口名称
Note on G2: 公称直径
Note on H2: 公称单位
Note on I2: 管道外径
Note on J2: 端点类型
Note on K2: 法兰标准
Note on L2: 垫圈标准
Note on M2: 密封面
Note on N2: 压力等级
Note on O2: 壁厚等级
Note on P2: 壁厚度
Note on Q2: 啮合长度
Note on R2: 端口单位
Note on S2: 法兰厚度
Note on T2: 简短描述
Note on U2: 兼容的标准
Note on V2: 设计标准
Note on W2: 详细描述(族)
Note on X2: 详细描述(尺寸)
Note on Y2: 材质
Note on Z2: 材质代码
Note on AA2: 重量
Note on AB2: 重量单位
Note on AE2: 零件族 ID
Note on AF2: CatalogPartFamilyId
Note on AG2: PartStatus
Note on AH2: 制造商
Note on AI2: 部件代码
Note on AJ2: 设计压力系数
Note on AK2: 连接端口数
Note on AL2: 元件名称
Note on AM2: 零件类别
Note on AN2: 元件 ISO 符号定义
Note on AO2: 状态
Note on AP2: PartVersion
Note on AQ2: 长度
Note on AR2: 支管角度1

## CROSS_1
Previews | Sizes | BlockName | DwgPath | SizeRecordId_S1 | PortName_S1 | NominalDiameter_S1 | NominalUnit_S1 | MatchingPipeOd_S1 | EndType_S1 | FlangeStd_S1 | GasketStd_S1 | Facing_S1 | PressureClass_S1 | Schedule_S1 | WallThickness_S1 | EngagementLength_S1 | LengthUnit_S1 | FlangeThickness_S1 | SizeRecordId_S2 | PortName_S2 | NominalDiameter_S2 | NominalUnit_S2 | MatchingPipeOd_S2 | EndType_S2 | FlangeStd_S2 | GasketStd_S2 | Facing_S2 | PressureClass_S2 | Schedule_S2 | WallThickness_S2 | EngagementLength_S2 | LengthUnit_S2 | FlangeThickness_S2 | SizeRecordId_S3 | PortName_S3 | NominalDiameter_S3 | NominalUnit_S3 | MatchingPipeOd_S3 | EndType_S3 | FlangeStd_S3 | GasketStd_S3 | Facing_S3 | PressureClass_S3 | Schedule_S3 | WallThickness_S3 | EngagementLength_S3 | LengthUnit_S3 | FlangeThickness_S3 | SizeRecordId_S4 | PortName_S4 | NominalDiameter_S4 | NominalUnit_S4 | MatchingPipeOd_S4 | EndType_S4 | FlangeStd_S4 | GasketStd_S4 | Facing_S4 | PressureClass_S4 | Schedule_S4 | WallThickness_S4 | EngagementLength_S4 | LengthUnit_S4 | FlangeThickness_S4 | ShortDescription | CompatibleStandard | DesignStd | PartFamilyLongDesc | PartSizeLongDesc | Material | MaterialCode | Weight | WeightUnit | SKEY | TYPE | PartFamilyId | CatalogPartFamilyId | PartStatus | Manufacturer | ItemCode | DesignPressureFactor | ConnectionPortCount | ComponentDesignation | PartCategory | ContentIsoSymbolDefinition | Status | PartVersion | Length | BranchAngle1 | PnPClassName | ExcelFormatVersion_2.0 | PnPID
预览 | 尺寸 | 块名 | 图形路径 | 尺寸记录 ID_S1 | 端口名称_S1 | 公称直径_S1 | 公称单位_S1 | 管道外径_S1 | 端点类型_S1 | 法兰标准_S1 | 垫圈标准_S1 | 密封面_S1 | 压力等级_S1 | 壁厚等级_S1 | 壁厚度_S1 | 啮合长度_S1 | 端口单位_S1 | 法兰厚度_S1 | 尺寸记录 ID_S2 | 端口名称_S2 | 公称直径_S2 | 公称单位_S2 | 管道外径_S2 | 端点类型_S2 | 法兰标准_S2 | 垫圈标准_S2 | 密封面_S2 | 压力等级_S2 | 壁厚等级_S2 | 壁厚度_S2 | 啮合长度_S2 | 端口单位_S2 | 法兰厚度_S2 | 尺寸记录 ID_S3 | 端口名称_S3 | 公称直径_S3 | 公称单位_S3 | 管道外径_S3 | 端点类型_S3 | 法兰标准_S3 | 垫圈标准_S3 | 密封面_S3 | 压力等级_S3 | 壁厚等级_S3 | 壁厚度_S3 | 啮合长度_S3 | 端口单位_S3 | 法兰厚度_S3 | 尺寸记录 ID_S4 | 端口名称_S4 | 公称直径_S4 | 公称单位_S4 | 管道外径_S4 | 端点类型_S4 | 法兰标准_S4 | 垫圈标准_S4 | 密封面_S4 | 压力等级_S4 | 壁厚等级_S4 | 壁厚度_S4 | 啮合长度_S4 | 端口单位_S4 | 法兰厚度_S4 | 简短描述 | 兼容的标准 | 设计标准 | 详细描述(族) | 详细描述(尺寸) | 材质 | 材质代码 | 重量 | 重量单位 | SKEY | TYPE | 零件族 ID | CatalogPartFamilyId | PartStatus | 制造商 | 部件代码 | 设计压力系数 | 连接端口数 | 元件名称 | 零件类别 | 元件 ISO 符号定义 | 状态 | PartVersion | 长度 | 支管角度1 | PnPClassName | ExcelFormatVersion_2.0 | PnPID
| 54"x30" | 9724c318-2314-4114-209c-588abf603e8d | C:\AutoCAD Plant 3D 2019 Content\CPak AME\AME Ductile Iron Pipes\DWG\7b2ffa16-e0c6-4b9e-b848-afd80ed26222.dwg | 9724c318-2314-4114-209c-588abf603e8d | S1 | 54 | in | 66.25 | FL |  |  | FF | 150 |  |  | 0 | in |  | ea3072b3-0d9b-c6fa-ecb5-72d47ae51e65 | S2 | 54 | in | 66.25 | FL |  |  | FF | 150 |  |  | 0 | in |  | 6f6fc3e4-81c6-a36d-af3d-49bf12f3e735 | S3 | 30 | in | 38.75 | FL |  |  | FF | 150 |  |  | 0 | in |  | d19fe56b-dd8d-b473-443e-02dd58179de0 | S4 | 30 | in | 38.75 | FL |  |  | FF | 150 |  |  | 0 | in |  | Cross |  |  | Flanged - Class 150 Water - Compact Reducing Cross | 54 inch to 30 inch branch Flanged - Class 150 Water - Compact Reducing Cross |  |  |  |  | CRFL | CROSS | 7b2ffa16-e0c6-4b9e-b848-afd80ed26222 | [5 empty] | 4 |  | Fittings | SKEY=CRFL,TYPE=CROSS |  |  |  |  | Cross |  | 590
| 54"x36" | bf4c5140-a80d-cbfb-6648-e8f43569cc39 | C:\AutoCAD Plant 3D 2019 Content\CPak AME\AME Ductile Iron Pipes\DWG\7b2ffa16-e0c6-4b9e-b848-afd80ed26222.dwg | bf4c5140-a80d-cbfb-6648-e8f43569cc39 | S1 | 54 | in | 66.25 | FL |  |  | FF | 150 |  |  | 0 | in |  | c6e9afed-8c52-5959-4699-890a497ed4fc | S2 | 54 | in | 66.25 | FL |  |  | FF | 150 |  |  | 0 | in |  | 1a94f08b-37a6-d409-0b8e-5b5cea763db9 | S3 | 36 | in | 46 | FL |  |  | FF | 150 |  |  | 0 | in |  | 2f3970a3-4e1f-d86a-a188-257b23262d8b | S4 | 36 | in | 46 | FL |  |  | FF | 150 |  |  | 0 | in |  | Cross |  |  | Flanged - Class 150 Water - Compact Reducing Cross | 54 inch to 36 inch branch Flanged - Class 150 Water - Compact Reducing Cross |  |  |  |  | CRFL | CROSS | 7b2ffa16-e0c6-4b9e-b848-afd80ed26222 | [5 empty] | 4 |  | Fittings | SKEY=CRFL,TYPE=CROSS |  |  |  |  | Cross |  | 594
| 54"x42" | c5d319b8-5400-3f50-9b9e-9c23f6198979 | C:\AutoCAD Plant 3D 2019 Content\CPak AME\AME Ductile Iron Pipes\DWG\7b2ffa16-e0c6-4b9e-b848-afd80ed26222.dwg | c5d319b8-5400-3f50-9b9e-9c23f6198979 | S1 | 54 | in | 66.25 | FL |  |  | FF | 150 |  |  | 0 | in |  | 8f45fe86-024d-11e4-df4f-c0eaa5a9c881 | S2 | 54 | in | 66.25 | FL |  |  | FF | 150 |  |  | 0 | in |  | 3dca5bb9-7738-1b92-808f-e7171e443b88 | S3 | 42 | in | 53 | FL |  |  | FF | 150 |  |  | 0 | in |  | 7a872706-47f7-5994-bc5a-af7e22498d81 | S4 | 42 | in | 53 | FL |  |  | FF | 150 |  |  | 0 | in |  | Cross |  |  | Flanged - Class 150 Water - Compact Reducing Cross | 54 inch to 42 inch branch Flanged - Class 150 Water - Compact Reducing Cross |  |  |  |  | CRFL | CROSS | 7b2ffa16-e0c6-4b9e-b848-afd80ed26222 | [5 empty] | 4 |  | Fittings | SKEY=CRFL,TYPE=CROSS |  |  |  |  | Cross |  | 598
| 54"x48" | 32676762-fce0-b6ba-c67d-b9bf26da2e0a | C:\AutoCAD Plant 3D 2019 Content\CPak AME\AME Ductile Iron Pipes\DWG\7b2ffa16-e0c6-4b9e-b848-afd80ed26222.dwg | 32676762-fce0-b6ba-c67d-b9bf26da2e0a | S1 | 54 | in | 66.25 | FL |  |  | FF | 150 |  |  | 0 | in |  | 2b9ae437-435c-c6d8-1ebf-e1db57b61071 | S2 | 54 | in | 66.25 | FL |  |  | FF | 150 |  |  | 0 | in |  | 25f2861e-2a3f-2e0c-5dce-13c5d581df5a | S3 | 48 | in | 59.5 | FL |  |  | FF | 150 |  |  | 0 | in |  | a69c3f1e-337e-44d1-fdde-36b13f0b4cdf | S4 | 48 | in | 59.5 | FL |  |  | FF | 150 |  |  | 0 | in |  | Cross |  |  | Flanged - Class 150 Water - Compact Reducing Cross | 54 inch to 48 inch branch Flanged - Class 150 Water - Compact Reducing Cross |  |  |  |  | CRFL | CROSS | 7b2ffa16-e0c6-4b9e-b848-afd80ed26222 | [5 empty] | 4 |  | Fittings | SKEY=CRFL,TYPE=CROSS |  |  |  |  | Cross |  | 603
| 60"x36" | 19ac3419-4a70-44bf-50c3-b381bcf8be9e | C:\AutoCAD Plant 3D 2019 Content\CPak AME\AME Ductile Iron Pipes\DWG\7b2ffa16-e0c6-4b9e-b848-afd80ed26222.dwg | 19ac3419-4a70-44bf-50c3-b381bcf8be9e | S1 | 60 | in | 73 | FL |  |  | FF | 150 |  |  | 0 | in |  | a3838549-0e2e-63f8-c207-ee4afa6be889 | S2 | 60 | in | 73 | FL |  |  | FF | 150 |  |  | 0 | in |  | 8079e93c-85ca-1aa2-ff69-5fc264fb5e4a | S3 | 36 | in | 46 | FL |  |  | FF | 150 |  |  | 0 | in |  | aa904099-d0d1-4f3a-c7c6-277782c6a497 | S4 | 36 | in | 46 | FL |  |  | FF | 150 |  |  | 0 | in |  | Cross |  |  | Flanged - Class 150 Water - Compact Reducing Cross | 60 inch to 36 inch branch Flanged - Class 150 Water - Compact Reducing Cross |  |  |  |  | CRFL | CROSS | 7b2ffa16-e0c6-4b9e-b848-afd80ed26222 | [5 empty] | 4 |  | Fittings | SKEY=CRFL,TYPE=CROSS |  |  |  |  | Cross |  | 607
| 60"x42" | ff807e98-461b-5633-fba1-91fc4a1a5baa | C:\AutoCAD Plant 3D 2019 Content\CPak AME\AME Ductile Iron Pipes\DWG\7b2ffa16-e0c6-4b9e-b848-afd80ed26222.dwg | ff807e98-461b-5633-fba1-91fc4a1a5baa | S1 | 60 | in | 73 | FL |  |  | FF | 150 |  |  | 0 | in |  | d16d3965-6a62-37b6-eb63-8a713cd94de6 | S2 | 60 | in | 73 | FL |  |  | FF | 150 |  |  | 0 | in |  | 07ba3ed9-87e3-9ccc-27ca-e4a40342ce56 | S3 | 42 | in | 53 | FL |  |  | FF | 150 |  |  | 0 | in |  | 9b54559b-7313-9013-a546-de189f5a3ecb | S4 | 42 | in | 53 | FL |  |  | FF | 150 |  |  | 0 | in |  | Cross |  |  | Flanged - Class 150 Water - Compact Reducing Cross | 60 inch to 42 inch branch Flanged - Class 150 Water - Compact Reducing Cross |  |  |  |  | CRFL | CROSS | 7b2ffa16-e0c6-4b9e-b848-afd80ed26222 | [5 empty] | 4 |  | Fittings | SKEY=CRFL,TYPE=CROSS |  |  |  |  | Cross |  | 611
| 60"x48" | 7060aa38-8fed-7375-1777-9144681f66d1 | C:\AutoCAD Plant 3D 2019 Content\CPak AME\AME Ductile Iron Pipes\DWG\7b2ffa16-e0c6-4b9e-b848-afd80ed26222.dwg | 7060aa38-8fed-7375-1777-9144681f66d1 | S1 | 60 | in | 73 | FL |  |  | FF | 150 |  |  | 0 | in |  | 9baf832d-2e5e-3a6f-2456-e0b84bcddac5 | S2 | 60 | in | 73 | FL |  |  | FF | 150 |  |  | 0 | in |  | c9c3de0d-6621-5923-f802-bbabf39a2677 | S3 | 48 | in | 59.5 | FL |  |  | FF | 150 |  |  | 0 | in |  | 7e7289c9-9b30-c626-5d84-3661ed1455ad | S4 | 48 | in | 59.5 | FL |  |  | FF | 150 |  |  | 0 | in |  | Cross |  |  | Flanged - Class 150 Water - Compact Reducing Cross | 60 inch to 48 inch branch Flanged - Class 150 Water - Compact Reducing Cross |  |  |  |  | CRFL | CROSS | 7b2ffa16-e0c6-4b9e-b848-afd80ed26222 | [5 empty] | 4 |  | Fittings | SKEY=CRFL,TYPE=CROSS |  |  |  |  | Cross |  | 615
| 60"x54" | 587dceb1-9582-02cb-d69b-faa9377c1f6f | C:\AutoCAD Plant 3D 2019 Content\CPak AME\AME Ductile Iron Pipes\DWG\7b2ffa16-e0c6-4b9e-b848-afd80ed26222.dwg | 587dceb1-9582-02cb-d69b-faa9377c1f6f | S1 | 60 | in | 73 | FL |  |  | FF | 150 |  |  | 0 | in |  | ba9dc9c2-3dae-6223-5234-8ae7d7d5a8c4 | S2 | 60 | in | 73 | FL |  |  | FF | 150 |  |  | 0 | in |  | 583d63fa-331d-ed1c-e3e7-7fc9b1673fef | S3 | 54 | in | 66.25 | FL |  |  | FF | 150 |  |  | 0 | in |  | f859de66-29a6-7654-99e2-0c5a436ea94a | S4 | 54 | in | 66.25 | FL |  |  | FF | 150 |  |  | 0 | in |  | Cross |  |  | Flanged - Class 150 Water - Compact Reducing Cross | 60 inch to 54 inch branch Flanged - Class 150 Water - Compact Reducing Cross |  |  |  |  | CRFL | CROSS | 7b2ffa16-e0c6-4b9e-b848-afd80ed26222 | [5 empty] | 4 |  | Fittings | SKEY=CRFL,TYPE=CROSS |  |  |  |  | Cross |  | 619
| 64"x36" | 7f2e80a8-4a40-58e4-1035-be5b0b5b8afa | C:\AutoCAD Plant 3D 2019 Content\CPak AME\AME Ductile Iron Pipes\DWG\7b2ffa16-e0c6-4b9e-b848-afd80ed26222.dwg | 7f2e80a8-4a40-58e4-1035-be5b0b5b8afa | S1 | 64 | in | 80 | FL |  |  | FF | 150 |  |  | 0 | in |  | b1f476dc-ae83-4a8f-f7ea-cde9e85e7df1 | S2 | 64 | in | 80 | FL |  |  | FF | 150 |  |  | 0 | in |  | 39dbeef7-6806-2651-475a-1c525b20ba0e | S3 | 36 | in | 46 | FL |  |  | FF | 150 |  |  | 0 | in |  | 375252a0-c381-278d-3c81-f554862832ff | S4 | 36 | in | 46 | FL |  |  | FF | 150 |  |  | 0 | in |  | Cross |  |  | Flanged - Class 150 Water - Compact Reducing Cross | 64 inch to 36 inch branch Flanged - Class 150 Water - Compact Reducing Cross |  |  |  |  | CRFL | CROSS | 7b2ffa16-e0c6-4b9e-b848-afd80ed26222 | [5 empty] | 4 |  | Fittings | SKEY=CRFL,TYPE=CROSS |  |  |  |  | Cross |  | 623
| 64"x42" | 20578db6-cb13-3ed2-fd1c-5a29ed52acf0 | C:\AutoCAD Plant 3D 2019 Content\CPak AME\AME Ductile Iron Pipes\DWG\7b2ffa16-e0c6-4b9e-b848-afd80ed26222.dwg | 20578db6-cb13-3ed2-fd1c-5a29ed52acf0 | S1 | 64 | in | 80 | FL |  |  | FF | 150 |  |  | 0 | in |  | 89386562-ac3a-bb57-fc8b-ab90e9e6e413 | S2 | 64 | in | 80 | FL |  |  | FF | 150 |  |  | 0 | in |  | 6c15ebbb-260b-f283-0054-c0ce56d8914b | S3 | 42 | in | 53 | FL |  |  | FF | 150 |  |  | 0 | in |  | 06a4e420-e601-0dc6-60ff-b8df6aba7db6 | S4 | 42 | in | 53 | FL |  |  | FF | 150 |  |  | 0 | in |  | Cross |  |  | Flanged - Class 150 Water - Compact Reducing Cross | 64 inch to 42 inch branch Flanged - Class 150 Water - Compact Reducing Cross |  |  |  |  | CRFL | CROSS | 7b2ffa16-e0c6-4b9e-b848-afd80ed26222 | [5 empty] | 4 |  | Fittings | SKEY=CRFL,TYPE=CROSS |  |  |  |  | Cross |  | 627
| 64"x48" | a90732fc-145f-cea4-8aff-22b5e1bfcfb4 | C:\AutoCAD Plant 3D 2019 Content\CPak AME\AME Ductile Iron Pipes\DWG\7b2ffa16-e0c6-4b9e-b848-afd80ed26222.dwg | a90732fc-145f-cea4-8aff-22b5e1bfcfb4 | S1 | 64 | in | 80 | FL |  |  | FF | 150 |  |  | 0 | in |  | fece0bfe-0646-9d29-a0f3-c1f9c2e1c697 | S2 | 64 | in | 80 | FL |  |  | FF | 150 |  |  | 0 | in |  | b7a0224d-628a-6016-40aa-7f91ceef0e9b | S3 | 48 | in | 59.5 | FL |  |  | FF | 150 |  |  | 0 | in |  | 34aeb5fe-40fc-53a3-eb47-a090b9dc2193 | S4 | 48 | in | 59.5 | FL |  |  | FF | 150 |  |  | 0 | in |  | Cross |  |  | Flanged - Class 150 Water - Compact Reducing Cross | 64 inch to 48 inch branch Flanged - Class 150 Water - Compact Reducing Cross |  |  |  |  | CRFL | CROSS | 7b2ffa16-e0c6-4b9e-b848-afd80ed26222 | [5 empty] | 4 |  | Fittings | SKEY=CRFL,TYPE=CROSS |  |  |  |  | Cross |  | 631
| 64"x54" | a01a4970-2757-b424-19c6-f1cfd4a12d0e | C:\AutoCAD Plant 3D 2019 Content\CPak AME\AME Ductile Iron Pipes\DWG\7b2ffa16-e0c6-4b9e-b848-afd80ed26222.dwg | a01a4970-2757-b424-19c6-f1cfd4a12d0e | S1 | 64 | in | 80 | FL |  |  | FF | 150 |  |  | 0 | in |  | c8f1a3f0-dfd7-e990-2699-9213acaaaaf9 | S2 | 64 | in | 80 | FL |  |  | FF | 150 |  |  | 0 | in |  | 24613c32-9ce6-d435-7028-3cb34e94b713 | S3 | 54 | in | 66.25 | FL |  |  | FF | 150 |  |  | 0 | in |  | f1ca3207-7ca0-3ae4-2f57-dcc901c3f4dc | S4 | 54 | in | 66.25 | FL |  |  | FF | 150 |  |  | 0 | in |  | Cross |  |  | Flanged - Class 150 Water - Compact Reducing Cross | 64 inch to 54 inch branch Flanged - Class 150 Water - Compact Reducing Cross |  |  |  |  | CRFL | CROSS | 7b2ffa16-e0c6-4b9e-b848-afd80ed26222 | [5 empty] | 4 |  | Fittings | SKEY=CRFL,TYPE=CROSS |  |  |  |  | Cross |  | 635
| 64"x60" | d0ace432-38c3-bb84-72ec-4a267e899c59 | C:\AutoCAD Plant 3D 2019 Content\CPak AME\AME Ductile Iron Pipes\DWG\7b2ffa16-e0c6-4b9e-b848-afd80ed26222.dwg | d0ace432-38c3-bb84-72ec-4a267e899c59 | S1 | 64 | in | 80 | FL |  |  | FF | 150 |  |  | 0 | in |  | 84241c3f-0ac9-8c12-d8a3-33663e0b63fb | S2 | 64 | in | 80 | FL |  |  | FF | 150 |  |  | 0 | in |  | eee49a44-574c-ad1a-f198-6f965afc8033 | S3 | 60 | in | 73 | FL |  |  | FF | 150 |  |  | 0 | in |  | f3a53e98-3d5d-f270-e489-65a74cc23d83 | S4 | 60 | in | 73 | FL |  |  | FF | 150 |  |  | 0 | in |  | Cross |  |  | Flanged - Class 150 Water - Compact Reducing Cross | 64 inch to 60 inch branch Flanged - Class 150 Water - Compact Reducing Cross |  |  |  |  | CRFL | CROSS | 7b2ffa16-e0c6-4b9e-b848-afd80ed26222 | [5 empty] | 4 |  | Fittings | SKEY=CRFL,TYPE=CROSS |  |  |  |  | Cross |  | 639
Note on A1: 仅供内部使用。无法编辑或删除该行
Note on E2: 尺寸记录 ID
Note on F2: 端口名称
Note on G2: 公称直径
Note on H2: 公称单位
Note on I2: 管道外径
Note on J2: 端点类型
Note on K2: 法兰标准
Note on L2: 垫圈标准
Note on M2: 密封面
Note on N2: 压力等级
Note on O2: 壁厚等级
Note on P2: 壁厚度
Note on Q2: 啮合长度
Note on R2: 端口单位
Note on S2: 法兰厚度
Note on T2: 尺寸记录 ID
Note on U2: 端口名称
Note on V2: 公称直径
Note on W2: 公称单位
Note on X2: 管道外径
Note on Y2: 端点类型
Note on Z2: 法兰标准
Note on AA2: 垫圈标准
Note on AB2: 密封面
Note on AC2: 压力等级
Note on AD2: 壁厚等级
Note on AE2: 壁厚度
Note on AF2: 啮合长度
Note on AG2: 端口单位
Note on AH2: 法兰厚度
Note on AI2: 尺寸记录 ID
Note on AJ2: 端口名称
Note on AK2: 公称直径
Note on AL2: 公称单位
Note on AM2: 管道外径
Note on AN2: 端点类型
Note on AO2: 法兰标准
Note on AP2: 垫圈标准
Note on AQ2: 密封面
Note on AR2: 压力等级
Note on AS2: 壁厚等级
Note on AT2: 壁厚度
Note on AU2: 啮合长度
Note on AV2: 端口单位
Note on AW2: 法兰厚度
Note on AX2: 尺寸记录 ID
Note on AY2: 端口名称
Note on AZ2: 公称直径
Note on BA2: 公称单位
Note on BB2: 管道外径
Note on BC2: 端点类型
Note on BD2: 法兰标准
Note on BE2: 垫圈标准
Note on BF2: 密封面
Note on BG2: 压力等级
Note on BH2: 壁厚等级
Note on BI2: 壁厚度
Note on BJ2: 啮合长度
Note on BK2: 端口单位
Note on BL2: 法兰厚度
Note on BM2: 简短描述
Note on BN2: 兼容的标准
Note on BO2: 设计标准
Note on BP2: 详细描述(族)
Note on BQ2: 详细描述(尺寸)
Note on BR2: 材质
Note on BS2: 材质代码
Note on BT2: 重量
Note on BU2: 重量单位
Note on BX2: 零件族 ID
Note on BY2: CatalogPartFamilyId
Note on BZ2: PartStatus
Note on CA2: 制造商
Note on CB2: 部件代码
Note on CC2: 设计压力系数
Note on CD2: 连接端口数
Note on CE2: 元件名称
Note on CF2: 零件类别
Note on CG2: 元件 ISO 符号定义
Note on CH2: 状态
Note on CI2: PartVersion
Note on CJ2: 长度
Note on CK2: 支管角度1

## CROSS
Previews | Sizes | BlockName | DwgPath | SizeRecordId_S1 | PortName_S1 | NominalDiameter_S1 | NominalUnit_S1 | MatchingPipeOd_S1 | EndType_S1 | FlangeStd_S1 | GasketStd_S1 | Facing_S1 | PressureClass_S1 | Schedule_S1 | WallThickness_S1 | EngagementLength_S1 | LengthUnit_S1 | FlangeThickness_S1 | SizeRecordId_S2 | PortName_S2 | NominalDiameter_S2 | NominalUnit_S2 | MatchingPipeOd_S2 | EndType_S2 | FlangeStd_S2 | GasketStd_S2 | Facing_S2 | PressureClass_S2 | Schedule_S2 | WallThickness_S2 | EngagementLength_S2 | LengthUnit_S2 | FlangeThickness_S2 | SizeRecordId_S3 | PortName_S3 | NominalDiameter_S3 | NominalUnit_S3 | MatchingPipeOd_S3 | EndType_S3 | FlangeStd_S3 | GasketStd_S3 | Facing_S3 | PressureClass_S3 | Schedule_S3 | WallThickness_S3 | EngagementLength_S3 | LengthUnit_S3 | FlangeThickness_S3 | SizeRecordId_S4 | PortName_S4 | NominalDiameter_S4 | NominalUnit_S4 | MatchingPipeOd_S4 | EndType_S4 | FlangeStd_S4 | GasketStd_S4 | Facing_S4 | PressureClass_S4 | Schedule_S4 | WallThickness_S4 | EngagementLength_S4 | LengthUnit_S4 | FlangeThickness_S4 | ShortDescription | CompatibleStandard | DesignStd | PartFamilyLongDesc | PartSizeLongDesc | Material | MaterialCode | Weight | WeightUnit | SKEY | TYPE | PartFamilyId | CatalogPartFamilyId | PartStatus | Manufacturer | ItemCode | DesignPressureFactor | ConnectionPortCount | ComponentDesignation | PartCategory | ContentIsoSymbolDefinition | Status | PartVersion | Length | BranchAngle1 | PnPClassName | ExcelFormatVersion_2.0 | PnPID
预览 | 尺寸 | 块名 | 图形路径 | 尺寸记录 ID_S1 | 端口名称_S1 | 公称直径_S1 | 公称单位_S1 | 管道外径_S1 | 端点类型_S1 | 法兰标准_S1 | 垫圈标准_S1 | 密封面_S1 | 压力等级_S1 | 壁厚等级_S1 | 壁厚度_S1 | 啮合长度_S1 | 端口单位_S1 | 法兰厚度_S1 | 尺寸记录 ID_S2 | 端口名称_S2 | 公称直径_S2 | 公称单位_S2 | 管道外径_S2 | 端点类型_S2 | 法兰标准_S2 | 垫圈标准_S2 | 密封面_S2 | 压力等级_S2 | 壁厚等级_S2 | 壁厚度_S2 | 啮合长度_S2 | 端口单位_S2 | 法兰厚度_S2 | 尺寸记录 ID_S3 | 端口名称_S3 | 公称直径_S3 | 公称单位_S3 | 管道外径_S3 | 端点类型_S3 | 法兰标准_S3 | 垫圈标准_S3 | 密封面_S3 | 压力等级_S3 | 壁厚等级_S3 | 壁厚度_S3 | 啮合长度_S3 | 端口单位_S3 | 法兰厚度_S3 | 尺寸记录 ID_S4 | 端口名称_S4 | 公称直径_S4 | 公称单位_S4 | 管道外径_S4 | 端点类型_S4 | 法兰标准_S4 | 垫圈标准_S4 | 密封面_S4 | 压力等级_S4 | 壁厚等级_S4 | 壁厚度_S4 | 啮合长度_S4 | 端口单位_S4 | 法兰厚度_S4 | 简短描述 | 兼容的标准 | 设计标准 | 详细描述(族) | 详细描述(尺寸) | 材质 | 材质代码 | 重量 | 重量单位 | SKEY | TYPE | 零件族 ID | CatalogPartFamilyId | PartStatus | 制造商 | 部件代码 | 设计压力系数 | 连接端口数 | 元件名称 | 零件类别 | 元件 ISO 符号定义 | 状态 | PartVersion | 长度 | 支管角度1 | PnPClassName | ExcelFormatVersion_2.0 | PnPID
| 14"x6" | c3c60860-4959-05ed-4d41-e16a64b909bb | C:\AutoCAD Plant 3D 2019 Content\CPak AME\AME Ductile Iron Pipes\DWG\a2466909-0d6f-4f34-9131-4ab0843f9cf8.dwg | c3c60860-4959-05ed-4d41-e16a64b909bb | S1 | 14 | in | 21 | FL |  |  | FF | 150 |  |  | 0 | in |  | fbec33ac-e6fd-74ec-3229-279099df9778 | S2 | 14 | in | 21 | FL |  |  | FF | 150 |  |  | 0 | in |  | b717fec3-4a33-f98f-dc5f-a898d18e21fd | S3 | 6 | in | 11 | FL |  |  | FF | 150 |  |  | 0 | in |  | ef5f5ce9-c657-67ca-52e7-440bfd5371f5 | S4 | 6 | in | 11 | FL |  |  | FF | 150 |  |  | 0 | in |  | Cross |  |  | Flanged - Class 150 Water - Reducing Cross | 14 inch to 6 inch branch Flanged - Class 150 Water - Reducing Cross |  |  |  |  | CRFL | CROSS | a2466909-0d6f-4f34-9131-4ab0843f9cf8 | [5 empty] | 4 |  | Fittings | SKEY=CRFL,TYPE=CROSS |  |  |  |  | Cross |  | 801
| 14"x8" | 61ef162b-e9d8-ebce-b81e-b4556c7a0952 | C:\AutoCAD Plant 3D 2019 Content\CPak AME\AME Ductile Iron Pipes\DWG\a2466909-0d6f-4f34-9131-4ab0843f9cf8.dwg | 61ef162b-e9d8-ebce-b81e-b4556c7a0952 | S1 | 14 | in | 21 | FL |  |  | FF | 150 |  |  | 0 | in |  | d14e7514-0a41-1028-6389-68115ed0a718 | S2 | 14 | in | 21 | FL |  |  | FF | 150 |  |  | 0 | in |  | b5abfa66-baab-6bbc-8b54-fd641cd71990 | S3 | 8 | in | 13.5 | FL |  |  | FF | 150 |  |  | 0 | in |  | 53d4aab2-5e8e-aabd-a614-3f14c93ff874 | S4 | 8 | in | 13.5 | FL |  |  | FF | 150 |  |  | 0 | in |  | Cross |  |  | Flanged - Class 150 Water - Reducing Cross | 14 inch to 8 inch branch Flanged - Class 150 Water - Reducing Cross |  |  |  |  | CRFL | CROSS | a2466909-0d6f-4f34-9131-4ab0843f9cf8 | [5 empty] | 4 |  | Fittings | SKEY=CRFL,TYPE=CROSS |  |  |  |  | Cross |  | 805
| 14"x10" | 4e0fafb0-0e7e-0260-06be-751eb4553b6e | C:\AutoCAD Plant 3D 2019 Content\CPak AME\AME Ductile Iron Pipes\DWG\a2466909-0d6f-4f34-9131-4ab0843f9cf8.dwg | 4e0fafb0-0e7e-0260-06be-751eb4553b6e | S1 | 14 | in | 21 | FL |  |  | FF | 150 |  |  | 0 | in |  | 8fd747bb-d1a9-ac49-d74e-ac29c74f3c5b | S2 | 14 | in | 21 | FL |  |  | FF | 150 |  |  | 0 | in |  | 83a04146-3665-37d2-8356-8c39d00ab33d | S3 | 10 | in | 16 | FL |  |  | FF | 150 |  |  | 0 | in |  | d81df5fa-df07-6a29-b6ac-3bcb68b44b29 | S4 | 10 | in | 16 | FL |  |  | FF | 150 |  |  | 0 | in |  | Cross |  |  | Flanged - Class 150 Water - Reducing Cross | 14 inch to 10 inch branch Flanged - Class 150 Water - Reducing Cross |  |  |  |  | CRFL | CROSS | a2466909-0d6f-4f34-9131-4ab0843f9cf8 | [5 empty] | 4 |  | Fittings | SKEY=CRFL,TYPE=CROSS |  |  |  |  | Cross |  | 809
| 14"x12" | 453248ab-42ae-34dd-0422-54de1e579897 | C:\AutoCAD Plant 3D 2019 Content\CPak AME\AME Ductile Iron Pipes\DWG\a2466909-0d6f-4f34-9131-4ab0843f9cf8.dwg | 453248ab-42ae-34dd-0422-54de1e579897 | S1 | 14 | in | 21 | FL |  |  | FF | 150 |  |  | 0 | in |  | 2acd92be-a289-45c9-0249-c42194ef3011 | S2 | 14 | in | 21 | FL |  |  | FF | 150 |  |  | 0 | in |  | 44558913-998d-1968-1796-30da9d10fcb6 | S3 | 12 | in | 19 | FL |  |  | FF | 150 |  |  | 0 | in |  | f7dfce3c-b641-6e1f-1059-4eecc2f1ee5e | S4 | 12 | in | 19 | FL |  |  | FF | 150 |  |  | 0 | in |  | Cross |  |  | Flanged - Class 150 Water - Reducing Cross | 14 inch to 12 inch branch Flanged - Class 150 Water - Reducing Cross |  |  |  |  | CRFL | CROSS | a2466909-0d6f-4f34-9131-4ab0843f9cf8 | [5 empty] | 4 |  | Fittings | SKEY=CRFL,TYPE=CROSS |  |  |  |  | Cross |  | 813
| 16"x6" | cc0bddff-e116-e2e2-dc1d-8f8211f3183c | C:\AutoCAD Plant 3D 2019 Content\CPak AME\AME Ductile Iron Pipes\DWG\a2466909-0d6f-4f34-9131-4ab0843f9cf8.dwg | cc0bddff-e116-e2e2-dc1d-8f8211f3183c | S1 | 16 | in | 23.5 | FL |  |  | FF | 150 |  |  | 0 | in |  | bdad88ba-50c7-8d9c-4806-11bb4ca604ed | S2 | 16 | in | 23.5 | FL |  |  | FF | 150 |  |  | 0 | in |  | 8da4e0a3-7bcc-b806-0887-041c0c72d97b | S3 | 6 | in | 11 | FL |  |  | FF | 150 |  |  | 0 | in |  | 42221ab1-d52b-0046-c1ba-7793f25e7495 | S4 | 6 | in | 11 | FL |  |  | FF | 150 |  |  | 0 | in |  | Cross |  |  | Flanged - Class 150 Water - Reducing Cross | 16 inch to 6 inch branch Flanged - Class 150 Water - Reducing Cross |  |  |  |  | CRFL | CROSS | a2466909-0d6f-4f34-9131-4ab0843f9cf8 | [5 empty] | 4 |  | Fittings | SKEY=CRFL,TYPE=CROSS |  |  |  |  | Cross |  | 817
| 16"x8" | 52479106-270b-35c1-1e04-5b5fee60d67c | C:\AutoCAD Plant 3D 2019 Content\CPak AME\AME Ductile Iron Pipes\DWG\a2466909-0d6f-4f34-9131-4ab0843f9cf8.dwg | 52479106-270b-35c1-1e04-5b5fee60d67c | S1 | 16 | in | 23.5 | FL |  |  | FF | 150 |  |  | 0 | in |  | 93b4c055-f1dc-bfd3-31f0-6b20ed42fc96 | S2 | 16 | in | 23.5 | FL |  |  | FF | 150 |  |  | 0 | in |  | 7bd869ac-19de-97b2-b4e2-fb5699e723d1 | S3 | 8 | in | 13.5 | FL |  |  | FF | 150 |  |  | 0 | in |  | 097b4f7c-bdaf-c18e-9b22-87a5aab0c496 | S4 | 8 | in | 13.5 | FL |  |  | FF | 150 |  |  | 0 | in |  | Cross |  |  | Flanged - Class 150 Water - Reducing Cross | 16 inch to 8 inch branch Flanged - Class 150 Water - Reducing Cross |  |  |  |  | CRFL | CROSS | a2466909-0d6f-4f34-9131-4ab0843f9cf8 | [5 empty] | 4 |  | Fittings | SKEY=CRFL,TYPE=CROSS |  |  |  |  | Cross |  | 821
| 16"x10" | 6fa6dfd9-2f17-3b00-30c6-a22597e5403a | C:\AutoCAD Plant 3D 2019 Content\CPak AME\AME Ductile Iron Pipes\DWG\a2466909-0d6f-4f34-9131-4ab0843f9cf8.dwg | 6fa6dfd9-2f17-3b00-30c6-a22597e5403a | S1 | 16 | in | 23.5 | FL |  |  | FF | 150 |  |  | 0 | in |  | 00b51d6b-1526-5963-f40d-47ee8db00513 | S2 | 16 | in | 23.5 | FL |  |  | FF | 150 |  |  | 0 | in |  | cff42159-625e-560f-b400-52cccf7f2864 | S3 | 10 | in | 16 | FL |  |  | FF | 150 |  |  | 0 | in |  | 9e0d4ece-bc95-f06b-007b-9cd5e9ac94f9 | S4 | 10 | in | 16 | FL |  |  | FF | 150 |  |  | 0 | in |  | Cross |  |  | Flanged - Class 150 Water - Reducing Cross | 16 inch to 10 inch branch Flanged - Class 150 Water - Reducing Cross |  |  |  |  | CRFL | CROSS | a2466909-0d6f-4f34-9131-4ab0843f9cf8 | [5 empty] | 4 |  | Fittings | SKEY=CRFL,TYPE=CROSS |  |  |  |  | Cross |  | 825
| 16"x12" | abab820a-e6bd-e672-07b0-dc7d29b4aa0e | C:\AutoCAD Plant 3D 2019 Content\CPak AME\AME Ductile Iron Pipes\DWG\a2466909-0d6f-4f34-9131-4ab0843f9cf8.dwg | abab820a-e6bd-e672-07b0-dc7d29b4aa0e | S1 | 16 | in | 23.5 | FL |  |  | FF | 150 |  |  | 0 | in |  | f1a4c12c-4375-5473-9aab-2849aafc3dab | S2 | 16 | in | 23.5 | FL |  |  | FF | 150 |  |  | 0 | in |  | d9529572-6f15-e563-a20b-6729a844c12f | S3 | 12 | in | 19 | FL |  |  | FF | 150 |  |  | 0 | in |  | 8ab436c2-c022-4505-e804-d9effd83a7fb | S4 | 12 | in | 19 | FL |  |  | FF | 150 |  |  | 0 | in |  | Cross |  |  | Flanged - Class 150 Water - Reducing Cross | 16 inch to 12 inch branch Flanged - Class 150 Water - Reducing Cross |  |  |  |  | CRFL | CROSS | a2466909-0d6f-4f34-9131-4ab0843f9cf8 | [5 empty] | 4 |  | Fittings | SKEY=CRFL,TYPE=CROSS |  |  |  |  | Cross |  | 829
| 16"x14" | 1845d7ef-c593-c861-f2fd-8ca20e48f3cb | C:\AutoCAD Plant 3D 2019 Content\CPak AME\AME Ductile Iron Pipes\DWG\a2466909-0d6f-4f34-9131-4ab0843f9cf8.dwg | 1845d7ef-c593-c861-f2fd-8ca20e48f3cb | S1 | 16 | in | 23.5 | FL |  |  | FF | 150 |  |  | 0 | in |  | 97f15391-cfa0-d0e0-07e3-93c1c9f6aed3 | S2 | 16 | in | 23.5 | FL |  |  | FF | 150 |  |  | 0 | in |  | 1eb9d133-02b6-f56a-79ae-42551942884b | S3 | 14 | in | 21 | FL |  |  | FF | 150 |  |  | 0 | in |  | b35cd46d-926c-a5c6-45ec-75529723e48e | S4 | 14 | in | 21 | FL |  |  | FF | 150 |  |  | 0 | in |  | Cross |  |  | Flanged - Class 150 Water - Reducing Cross | 16 inch to 14 inch branch Flanged - Class 150 Water - Reducing Cross |  |  |  |  | CRFL | CROSS | a2466909-0d6f-4f34-9131-4ab0843f9cf8 | [5 empty] | 4 |  | Fittings | SKEY=CRFL,TYPE=CROSS |  |  |  |  | Cross |  | 833
| 18"x6" | 6134a072-9498-b546-0f67-06bdfdf2119b | C:\AutoCAD Plant 3D 2019 Content\CPak AME\AME Ductile Iron Pipes\DWG\a2466909-0d6f-4f34-9131-4ab0843f9cf8.dwg | 6134a072-9498-b546-0f67-06bdfdf2119b | S1 | 18 | in | 25 | FL |  |  | FF | 150 |  |  | 0 | in |  | 097d19e0-16de-c0c8-e875-45519dd4900f | S2 | 18 | in | 25 | FL |  |  | FF | 150 |  |  | 0 | in |  | 3ccfe473-6820-d219-7030-9dd37d34933a | S3 | 6 | in | 11 | FL |  |  | FF | 150 |  |  | 0 | in |  | edf42e4b-069f-052a-6338-586bca1daf95 | S4 | 6 | in | 11 | FL |  |  | FF | 150 |  |  | 0 | in |  | Cross |  |  | Flanged - Class 150 Water - Reducing Cross | 18 inch to 6 inch branch Flanged - Class 150 Water - Reducing Cross |  |  |  |  | CRFL | CROSS | a2466909-0d6f-4f34-9131-4ab0843f9cf8 | [5 empty] | 4 |  | Fittings | SKEY=CRFL,TYPE=CROSS |  |  |  |  | Cross |  | 837
| 18"x8" | 2f3a04d1-aaab-436d-d529-3ed65c7a57dd | C:\AutoCAD Plant 3D 2019 Content\CPak AME\AME Ductile Iron Pipes\DWG\a2466909-0d6f-4f34-9131-4ab0843f9cf8.dwg | 2f3a04d1-aaab-436d-d529-3ed65c7a57dd | S1 | 18 | in | 25 | FL |  |  | FF | 150 |  |  | 0 | in |  | 3e492eaa-c2d4-9152-0e22-b84ec63960c5 | S2 | 18 | in | 25 | FL |  |  | FF | 150 |  |  | 0 | in |  | 67c530f4-c371-3f94-dac9-b013b32888c3 | S3 | 8 | in | 13.5 | FL |  |  | FF | 150 |  |  | 0 | in |  | bd28c428-8989-d7ce-35c4-c0b7d1f2787e | S4 | 8 | in | 13.5 | FL |  |  | FF | 150 |  |  | 0 | in |  | Cross |  |  | Flanged - Class 150 Water - Reducing Cross | 18 inch to 8 inch branch Flanged - Class 150 Water - Reducing Cross |  |  |  |  | CRFL | CROSS | a2466909-0d6f-4f34-9131-4ab0843f9cf8 | [5 empty] | 4 |  | Fittings | SKEY=CRFL,TYPE=CROSS |  |  |  |  | Cross |  | 841
| 18"x10" | d91b1d93-e025-a96e-3291-46c3d0529ebc | C:\AutoCAD Plant 3D 2019 Content\CPak AME\AME Ductile Iron Pipes\DWG\a2466909-0d6f-4f34-9131-4ab0843f9cf8.dwg | d91b1d93-e025-a96e-3291-46c3d0529ebc | S1 | 18 | in | 25 | FL |  |  | FF | 150 |  |  | 0 | in |  | 6cc50668-b1f4-340d-feaf-6a0d38d6ffe4 | S2 | 18 | in | 25 | FL |  |  | FF | 150 |  |  | 0 | in |  | ad2a002a-0658-02c3-4bb9-52dac66ce8cc | S3 | 10 | in | 16 | FL |  |  | FF | 150 |  |  | 0 | in |  | 909892b3-56b9-f7d5-3a5d-04ba9b71bb41 | S4 | 10 | in | 16 | FL |  |  | FF | 150 |  |  | 0 | in |  | Cross |  |  | Flanged - Class 150 Water - Reducing Cross | 18 inch to 10 inch branch Flanged - Class 150 Water - Reducing Cross |  |  |  |  | CRFL | CROSS | a2466909-0d6f-4f34-9131-4ab0843f9cf8 | [5 empty] | 4 |  | Fittings | SKEY=CRFL,TYPE=CROSS |  |  |  |  | Cross |  | 845
| 18"x12" | 109863d8-b1a4-61be-fdc1-563fa4098c36 | C:\AutoCAD Plant 3D 2019 Content\CPak AME\AME Ductile Iron Pipes\DWG\a2466909-0d6f-4f34-9131-4ab0843f9cf8.dwg | 109863d8-b1a4-61be-fdc1-563fa4098c36 | S1 | 18 | in | 25 | FL |  |  | FF | 150 |  |  | 0 | in |  | 627c5e1d-f073-b3e2-d61e-6517c6a2cf85 | S2 | 18 | in | 25 | FL |  |  | FF | 150 |  |  | 0 | in |  | 10117659-8eaf-6ab6-3bb2-ac356316231b | S3 | 12 | in | 19 | FL |  |  | FF | 150 |  |  | 0 | in |  | b897143f-8c9f-c185-0687-6831b0670091 | S4 | 12 | in | 19 | FL |  |  | FF | 150 |  |  | 0 | in |  | Cross |  |  | Flanged - Class 150 Water - Reducing Cross | 18 inch to 12 inch branch Flanged - Class 150 Water - Reducing Cross |  |  |  |  | CRFL | CROSS | a2466909-0d6f-4f34-9131-4ab0843f9cf8 | [5 empty] | 4 |  | Fittings | SKEY=CRFL,TYPE=CROSS |  |  |  |  | Cross |  | 849
| 18"x14" | 66374f8d-ac92-5971-b037-d6a160af0bb6 | C:\AutoCAD Plant 3D 2019 Content\CPak AME\AME Ductile Iron Pipes\DWG\a2466909-0d6f-4f34-9131-4ab0843f9cf8.dwg | 66374f8d-ac92-5971-b037-d6a160af0bb6 | S1 | 18 | in | 25 | FL |  |  | FF | 150 |  |  | 0 | in |  | 998dadd2-75be-8c56-b891-3d6bacdcbb72 | S2 | 18 | in | 25 | FL |  |  | FF | 150 |  |  | 0 | in |  | b9c2740b-3440-a6e3-a2fb-c6219cebb52d | S3 | 14 | in | 21 | FL |  |  | FF | 150 |  |  | 0 | in |  | 5d820dbe-5e48-7b11-aaa1-6274ed699332 | S4 | 14 | in | 21 | FL |  |  | FF | 150 |  |  | 0 | in |  | Cross |  |  | Flanged - Class 150 Water - Reducing Cross | 18 inch to 14 inch branch Flanged - Class 150 Water - Reducing Cross |  |  |  |  | CRFL | CROSS | a2466909-0d6f-4f34-9131-4ab0843f9cf8 | [5 empty] | 4 |  | Fittings | SKEY=CRFL,TYPE=CROSS |  |  |  |  | Cross |  | 853
| 18"x16" | e5029775-9c4c-1faf-b062-45a0e2e045ae | C:\AutoCAD Plant 3D 2019 Content\CPak AME\AME Ductile Iron Pipes\DWG\a2466909-0d6f-4f34-9131-4ab0843f9cf8.dwg | e5029775-9c4c-1faf-b062-45a0e2e045ae | S1 | 18 | in | 25 | FL |  |  | FF | 150 |  |  | 0 | in |  | 45cb5b25-7b3e-aed8-de55-cc8e8ed7c7b4 | S2 | 18 | in | 25 | FL |  |  | FF | 150 |  |  | 0 | in |  | aac718d2-ab34-6f62-efd4-1d211e80ca54 | S3 | 16 | in | 23.5 | FL |  |  | FF | 150 |  |  | 0 | in |  | 39a737de-a1af-a167-6781-25bfe6dada37 | S4 | 16 | in | 23.5 | FL |  |  | FF | 150 |  |  | 0 | in |  | Cross |  |  | Flanged - Class 150 Water - Reducing Cross | 18 inch to 16 inch branch Flanged - Class 150 Water - Reducing Cross |  |  |  |  | CRFL | CROSS | a2466909-0d6f-4f34-9131-4ab0843f9cf8 | [5 empty] | 4 |  | Fittings | SKEY=CRFL,TYPE=CROSS |  |  |  |  | Cross |  | 857
| 20"x6" | 299fad74-8068-eb55-d09f-5d0ceb22a1c1 | C:\AutoCAD Plant 3D 2019 Content\CPak AME\AME Ductile Iron Pipes\DWG\a2466909-0d6f-4f34-9131-4ab0843f9cf8.dwg | 299fad74-8068-eb55-d09f-5d0ceb22a1c1 | S1 | 20 | in | 27.5 | FL |  |  | FF | 150 |  |  | 0 | in |  | 4578c980-07af-7a1c-3abf-c96f0e137145 | S2 | 20 | in | 27.5 | FL |  |  | FF | 150 |  |  | 0 | in |  | 174ad73e-ce94-20a4-3529-b0eb60e5fa77 | S3 | 6 | in | 11 | FL |  |  | FF | 150 |  |  | 0 | in |  | eddf86a1-4896-e9ed-9235-7e35569bae2f | S4 | 6 | in | 11 | FL |  |  | FF | 150 |  |  | 0 | in |  | Cross |  |  | Flanged - Class 150 Water - Reducing Cross | 20 inch to 6 inch branch Flanged - Class 150 Water - Reducing Cross |  |  |  |  | CRFL | CROSS | a2466909-0d6f-4f34-9131-4ab0843f9cf8 | [5 empty] | 4 |  | Fittings | SKEY=CRFL,TYPE=CROSS |  |  |  |  | Cross |  | 861
| 20"x8" | aefc0511-5696-7324-d6e3-0309c7334040 | C:\AutoCAD Plant 3D 2019 Content\CPak AME\AME Ductile Iron Pipes\DWG\a2466909-0d6f-4f34-9131-4ab0843f9cf8.dwg | aefc0511-5696-7324-d6e3-0309c7334040 | S1 | 20 | in | 27.5 | FL |  |  | FF | 150 |  |  | 0 | in |  | 5f28901d-2988-691b-0c9f-5fff4346966d | S2 | 20 | in | 27.5 | FL |  |  | FF | 150 |  |  | 0 | in |  | 4b5c2338-35cf-c750-1d18-5b2a2db60635 | S3 | 8 | in | 13.5 | FL |  |  | FF | 150 |  |  | 0 | in |  | 3f51a98f-26f8-3a1a-49ff-debed943a1cf | S4 | 8 | in | 13.5 | FL |  |  | FF | 150 |  |  | 0 | in |  | Cross |  |  | Flanged - Class 150 Water - Reducing Cross | 20 inch to 8 inch branch Flanged - Class 150 Water - Reducing Cross |  |  |  |  | CRFL | CROSS | a2466909-0d6f-4f34-9131-4ab0843f9cf8 | [5 empty] | 4 |  | Fittings | SKEY=CRFL,TYPE=CROSS |  |  |  |  | Cross |  | 865
| 20"x10" | 947da4f4-3281-5ed6-30e3-387c81329c48 | C:\AutoCAD Plant 3D 2019 Content\CPak AME\AME Ductile Iron Pipes\DWG\a2466909-0d6f-4f34-9131-4ab0843f9cf8.dwg | 947da4f4-3281-5ed6-30e3-387c81329c48 | S1 | 20 | in | 27.5 | FL |  |  | FF | 150 |  |  | 0 | in |  | 3ceef17b-3fcd-9bd7-9aa5-d093c2eee50d | S2 | 20 | in | 27.5 | FL |  |  | FF | 150 |  |  | 0 | in |  | b35a3b5d-3510-07d8-7921-46be84067fa3 | S3 | 10 | in | 16 | FL |  |  | FF | 150 |  |  | 0 | in |  | a6a3143d-aab9-e615-4e7d-e08e38c4f5c1 | S4 | 10 | in | 16 | FL |  |  | FF | 150 |  |  | 0 | in |  | Cross |  |  | Flanged - Class 150 Water - Reducing Cross | 20 inch to 10 inch branch Flanged - Class 150 Water - Reducing Cross |  |  |  |  | CRFL | CROSS | a2466909-0d6f-4f34-9131-4ab0843f9cf8 | [5 empty] | 4 |  | Fittings | SKEY=CRFL,TYPE=CROSS |  |  |  |  | Cross |  | 869
| 20"x12" | f4621d92-0e92-a9a8-a439-73e65aba0c0e | C:\AutoCAD Plant 3D 2019 Content\CPak AME\AME Ductile Iron Pipes\DWG\a2466909-0d6f-4f34-9131-4ab0843f9cf8.dwg | f4621d92-0e92-a9a8-a439-73e65aba0c0e | S1 | 20 | in | 27.5 | FL |  |  | FF | 150 |  |  | 0 | in |  | 4682abac-901c-950a-91dd-22d4c22fa929 | S2 | 20 | in | 27.5 | FL |  |  | FF | 150 |  |  | 0 | in |  | 8dae5c0e-f9a7-55a8-0ee2-2c9f81d67098 | S3 | 12 | in | 19 | FL |  |  | FF | 150 |  |  | 0 | in |  | 6bfaa521-59ce-0a3a-0de6-c8d8ca8ec704 | S4 | 12 | in | 19 | FL |  |  | FF | 150 |  |  | 0 | in |  | Cross |  |  | Flanged - Class 150 Water - Reducing Cross | 20 inch to 12 inch branch Flanged - Class 150 Water - Reducing Cross |  |  |  |  | CRFL | CROSS | a2466909-0d6f-4f34-9131-4ab0843f9cf8 | [5 empty] | 4 |  | Fittings | SKEY=CRFL,TYPE=CROSS |  |  |  |  | Cross |  | 873
| 20"x14" | 5cef85ca-ae5d-9bcd-f55b-035b7effd389 | C:\AutoCAD Plant 3D 2019 Content\CPak AME\AME Ductile Iron Pipes\DWG\a2466909-0d6f-4f34-9131-4ab0843f9cf8.dwg | 5cef85ca-ae5d-9bcd-f55b-035b7effd389 | S1 | 20 | in | 27.5 | FL |  |  | FF | 150 |  |  | 0 | in |  | 29a2b786-a2ae-0447-3fb9-9f6809c54123 | S2 | 20 | in | 27.5 | FL |  |  | FF | 150 |  |  | 0 | in |  | 7e15534e-51a4-9322-c29d-3bc8641aee86 | S3 | 14 | in | 21 | FL |  |  | FF | 150 |  |  | 0 | in |  | 150af629-8fe1-8ab7-5ddf-b9eed4db5350 | S4 | 14 | in | 21 | FL |  |  | FF | 150 |  |  | 0 | in |  | Cross |  |  | Flanged - Class 150 Water - Reducing Cross | 20 inch to 14 inch branch Flanged - Class 150 Water - Reducing Cross |  |  |  |  | CRFL | CROSS | a2466909-0d6f-4f34-9131-4ab0843f9cf8 | [5 empty] | 4 |  | Fittings | SKEY=CRFL,TYPE=CROSS |  |  |  |  | Cross |  | 877
| 20"x16" | 5ecfe494-f097-ede8-77bf-bb111596978d | C:\AutoCAD Plant 3D 2019 Content\CPak AME\AME Ductile Iron Pipes\DWG\a2466909-0d6f-4f34-9131-4ab0843f9cf8.dwg | 5ecfe494-f097-ede8-77bf-bb111596978d | S1 | 20 | in | 27.5 | FL |  |  | FF | 150 |  |  | 0 | in |  | 15fc73e2-9169-497d-885b-bab7e02619d3 | S2 | 20 | in | 27.5 | FL |  |  | FF | 150 |  |  | 0 | in |  | c8c1b7ad-6e5a-e792-ffc2-da6c5201963c | S3 | 16 | in | 23.5 | FL |  |  | FF | 150 |  |  | 0 | in |  | 4f3a0fdd-6e00-0ba7-01fb-947836f5839a | S4 | 16 | in | 23.5 | FL |  |  | FF | 150 |  |  | 0 | in |  | Cross |  |  | Flanged - Class 150 Water - Reducing Cross | 20 inch to 16 inch branch Flanged - Class 150 Water - Reducing Cross |  |  |  |  | CRFL | CROSS | a2466909-0d6f-4f34-9131-4ab0843f9cf8 | [5 empty] | 4 |  | Fittings | SKEY=CRFL,TYPE=CROSS |  |  |  |  | Cross |  | 881
| 20"x18" | b95852dc-1c90-1d35-dd07-bf8400556b5e | C:\AutoCAD Plant 3D 2019 Content\CPak AME\AME Ductile Iron Pipes\DWG\a2466909-0d6f-4f34-9131-4ab0843f9cf8.dwg | b95852dc-1c90-1d35-dd07-bf8400556b5e | S1 | 20 | in | 27.5 | FL |  |  | FF | 150 |  |  | 0 | in |  | eacfea46-223f-e6f3-4a65-ce2a13ffb593 | S2 | 20 | in | 27.5 | FL |  |  | FF | 150 |  |  | 0 | in |  | 8dba29ef-fe9a-bdcb-9b14-b56e76dd7c8d | S3 | 18 | in | 25 | FL |  |  | FF | 150 |  |  | 0 | in |  | 14943843-42c3-5eb7-6e1c-eae678b50529 | S4 | 18 | in | 25 | FL |  |  | FF | 150 |  |  | 0 | in |  | Cross |  |  | Flanged - Class 150 Water - Reducing Cross | 20 inch to 18 inch branch Flanged - Class 150 Water - Reducing Cross |  |  |  |  | CRFL | CROSS | a2466909-0d6f-4f34-9131-4ab0843f9cf8 | [5 empty] | 4 |  | Fittings | SKEY=CRFL,TYPE=CROSS |  |  |  |  | Cross |  | 885
| 24"x6" | 492a2ca4-8981-4058-a8f1-31ff860a2b49 | C:\AutoCAD Plant 3D 2019 Content\CPak AME\AME Ductile Iron Pipes\DWG\a2466909-0d6f-4f34-9131-4ab0843f9cf8.dwg | 492a2ca4-8981-4058-a8f1-31ff860a2b49 | S1 | 24 | in | 32 | FL |  |  | FF | 150 |  |  | 0 | in |  | 535fbc2d-f371-f161-3c67-ba42ed1076db | S2 | 24 | in | 32 | FL |  |  | FF | 150 |  |  | 0 | in |  | 12fe49eb-9f02-26d7-a4a0-46d00c5a90b3 | S3 | 6 | in | 11 | FL |  |  | FF | 150 |  |  | 0 | in |  | 384a496d-3bf6-aca9-cf23-c7db619de8cb | S4 | 6 | in | 11 | FL |  |  | FF | 150 |  |  | 0 | in |  | Cross |  |  | Flanged - Class 150 Water - Reducing Cross | 24 inch to 6 inch branch Flanged - Class 150 Water - Reducing Cross |  |  |  |  | CRFL | CROSS | a2466909-0d6f-4f34-9131-4ab0843f9cf8 | [5 empty] | 4 |  | Fittings | SKEY=CRFL,TYPE=CROSS |  |  |  |  | Cross |  | 889
| 24"x8" | 87d4da38-e5a1-f53f-ca7f-13f876cb0ae8 | C:\AutoCAD Plant 3D 2019 Content\CPak AME\AME Ductile Iron Pipes\DWG\a2466909-0d6f-4f34-9131-4ab0843f9cf8.dwg | 87d4da38-e5a1-f53f-ca7f-13f876cb0ae8 | S1 | 24 | in | 32 | FL |  |  | FF | 150 |  |  | 0 | in |  | 952099bf-adc2-ae5c-2e4c-b6c70ef670e8 | S2 | 24 | in | 32 | FL |  |  | FF | 150 |  |  | 0 | in |  | 8832b8a2-c9f2-16a9-2462-641bb301a155 | S3 | 8 | in | 13.5 | FL |  |  | FF | 150 |  |  | 0 | in |  | 286f68d1-646d-c9cc-210b-8de2806f7653 | S4 | 8 | in | 13.5 | FL |  |  | FF | 150 |  |  | 0 | in |  | Cross |  |  | Flanged - Class 150 Water - Reducing Cross | 24 inch to 8 inch branch Flanged - Class 150 Water - Reducing Cross |  |  |  |  | CRFL | CROSS | a2466909-0d6f-4f34-9131-4ab0843f9cf8 | [5 empty] | 4 |  | Fittings | SKEY=CRFL,TYPE=CROSS |  |  |  |  | Cross |  | 893
| 24"x10" | dee2a64b-8afd-4162-3ef8-82a986b620b1 | C:\AutoCAD Plant 3D 2019 Content\CPak AME\AME Ductile Iron Pipes\DWG\a2466909-0d6f-4f34-9131-4ab0843f9cf8.dwg | dee2a64b-8afd-4162-3ef8-82a986b620b1 | S1 | 24 | in | 32 | FL |  |  | FF | 150 |  |  | 0 | in |  | 84235375-0930-613e-afb0-5de878545015 | S2 | 24 | in | 32 | FL |  |  | FF | 150 |  |  | 0 | in |  | 0f2c1ce3-16ea-3b7f-ff58-0820578b594e | S3 | 10 | in | 16 | FL |  |  | FF | 150 |  |  | 0 | in |  | a2d3b09e-0d1e-294b-89d3-5081ca176283 | S4 | 10 | in | 16 | FL |  |  | FF | 150 |  |  | 0 | in |  | Cross |  |  | Flanged - Class 150 Water - Reducing Cross | 24 inch to 10 inch branch Flanged - Class 150 Water - Reducing Cross |  |  |  |  | CRFL | CROSS | a2466909-0d6f-4f34-9131-4ab0843f9cf8 | [5 empty] | 4 |  | Fittings | SKEY=CRFL,TYPE=CROSS |  |  |  |  | Cross |  | 897
| 24"x12" | 6a8945f1-43fe-4a24-9ebc-b5da23b24e42 | C:\AutoCAD Plant 3D 2019 Content\CPak AME\AME Ductile Iron Pipes\DWG\a2466909-0d6f-4f34-9131-4ab0843f9cf8.dwg | 6a8945f1-43fe-4a24-9ebc-b5da23b24e42 | S1 | 24 | in | 32 | FL |  |  | FF | 150 |  |  | 0 | in |  | 721ec9bc-79f3-df25-a0fe-d8715155d68f | S2 | 24 | in | 32 | FL |  |  | FF | 150 |  |  | 0 | in |  | bcf8e747-a198-62de-0905-39f207d5ddfc | S3 | 12 | in | 19 | FL |  |  | FF | 150 |  |  | 0 | in |  | a91eea55-6cea-ec76-5d2d-5c50d5a1e726 | S4 | 12 | in | 19 | FL |  |  | FF | 150 |  |  | 0 | in |  | Cross |  |  | Flanged - Class 150 Water - Reducing Cross | 24 inch to 12 inch branch Flanged - Class 150 Water - Reducing Cross |  |  |  |  | CRFL | CROSS | a2466909-0d6f-4f34-9131-4ab0843f9cf8 | [5 empty] | 4 |  | Fittings | SKEY=CRFL,TYPE=CROSS |  |  |  |  | Cross |  | 902
| 24"x14" | 1596c698-6415-27a3-7ab1-6441682344c0 | C:\AutoCAD Plant 3D 2019 Content\CPak AME\AME Ductile Iron Pipes\DWG\a2466909-0d6f-4f34-9131-4ab0843f9cf8.dwg | 1596c698-6415-27a3-7ab1-6441682344c0 | S1 | 24 | in | 32 | FL |  |  | FF | 150 |  |  | 0 | in |  | c47ad14b-fdc4-dae7-92c8-89804df885a2 | S2 | 24 | in | 32 | FL |  |  | FF | 150 |  |  | 0 | in |  | 9dfa2337-d329-421c-cca7-9b255aa2f271 | S3 | 14 | in | 21 | FL |  |  | FF | 150 |  |  | 0 | in |  | dc94977c-f6d2-42a8-322e-5625be92ab40 | S4 | 14 | in | 21 | FL |  |  | FF | 150 |  |  | 0 | in |  | Cross |  |  | Flanged - Class 150 Water - Reducing Cross | 24 inch to 14 inch branch Flanged - Class 150 Water - Reducing Cross |  |  |  |  | CRFL | CROSS | a2466909-0d6f-4f34-9131-4ab0843f9cf8 | [5 empty] | 4 |  | Fittings | SKEY=CRFL,TYPE=CROSS |  |  |  |  | Cross |  | 906
| 24"x16" | 2592b799-b7f2-a434-cd1c-2011519a6877 | C:\AutoCAD Plant 3D 2019 Content\CPak AME\AME Ductile Iron Pipes\DWG\a2466909-0d6f-4f34-9131-4ab0843f9cf8.dwg | 2592b799-b7f2-a434-cd1c-2011519a6877 | S1 | 24 | in | 32 | FL |  |  | FF | 150 |  |  | 0 | in |  | 88698f63-c9d0-9052-d385-05ce53acf098 | S2 | 24 | in | 32 | FL |  |  | FF | 150 |  |  | 0 | in |  | 8d9dc468-b577-ce3f-35ac-9dec2fe99a89 | S3 | 16 | in | 23.5 | FL |  |  | FF | 150 |  |  | 0 | in |  | c2a5bb62-e705-cfa7-03a0-1313cc78f94a | S4 | 16 | in | 23.5 | FL |  |  | FF | 150 |  |  | 0 | in |  | Cross |  |  | Flanged - Class 150 Water - Reducing Cross | 24 inch to 16 inch branch Flanged - Class 150 Water - Reducing Cross |  |  |  |  | CRFL | CROSS | a2466909-0d6f-4f34-9131-4ab0843f9cf8 | [5 empty] | 4 |  | Fittings | SKEY=CRFL,TYPE=CROSS |  |  |  |  | Cross |  | 910
| 24"x18" | aabb478d-591a-a548-82d0-73b8cf3d2037 | C:\AutoCAD Plant 3D 2019 Content\CPak AME\AME Ductile Iron Pipes\DWG\a2466909-0d6f-4f34-9131-4ab0843f9cf8.dwg | aabb478d-591a-a548-82d0-73b8cf3d2037 | S1 | 24 | in | 32 | FL |  |  | FF | 150 |  |  | 0 | in |  | f28211d1-6cae-903b-eb70-ba0bd2fe7233 | S2 | 24 | in | 32 | FL |  |  | FF | 150 |  |  | 0 | in |  | 8ac22bb5-da27-9116-c124-4fb39d012cd2 | S3 | 18 | in | 25 | FL |  |  | FF | 150 |  |  | 0 | in |  | c4627797-f183-7306-430a-84932fed0313 | S4 | 18 | in | 25 | FL |  |  | FF | 150 |  |  | 0 | in |  | Cross |  |  | Flanged - Class 150 Water - Reducing Cross | 24 inch to 18 inch branch Flanged - Class 150 Water - Reducing Cross |  |  |  |  | CRFL | CROSS | a2466909-0d6f-4f34-9131-4ab0843f9cf8 | [5 empty] | 4 |  | Fittings | SKEY=CRFL,TYPE=CROSS |  |  |  |  | Cross |  | 914
| 24"x20" | 535013e0-b02e-64ab-1c4c-01f4534d6496 | C:\AutoCAD Plant 3D 2019 Content\CPak AME\AME Ductile Iron Pipes\DWG\a2466909-0d6f-4f34-9131-4ab0843f9cf8.dwg | 535013e0-b02e-64ab-1c4c-01f4534d6496 | S1 | 24 | in | 32 | FL |  |  | FF | 150 |  |  | 0 | in |  | a25ef205-a9f4-4bd7-a9c6-7651e740bd1d | S2 | 24 | in | 32 | FL |  |  | FF | 150 |  |  | 0 | in |  | 586414d1-bce2-cfb5-f74b-9b9f496c1d41 | S3 | 20 | in | 27.5 | FL |  |  | FF | 150 |  |  | 0 | in |  | d1c4184f-9126-12a2-db72-1c7b39d69d9c | S4 | 20 | in | 27.5 | FL |  |  | FF | 150 |  |  | 0 | in |  | Cross |  |  | Flanged - Class 150 Water - Reducing Cross | 24 inch to 20 inch branch Flanged - Class 150 Water - Reducing Cross |  |  |  |  | CRFL | CROSS | a2466909-0d6f-4f34-9131-4ab0843f9cf8 | [5 empty] | 4 |  | Fittings | SKEY=CRFL,TYPE=CROSS |  |  |  |  | Cross |  | 918
| 30"x12" | c033be46-1851-6a69-23f1-43f21f4aa41f | C:\AutoCAD Plant 3D 2019 Content\CPak AME\AME Ductile Iron Pipes\DWG\a2466909-0d6f-4f34-9131-4ab0843f9cf8.dwg | c033be46-1851-6a69-23f1-43f21f4aa41f | S1 | 30 | in | 38.75 | FL |  |  | FF | 150 |  |  | 0 | in |  | d8d3b368-cb29-588b-9a61-210e2aec9250 | S2 | 30 | in | 38.75 | FL |  |  | FF | 150 |  |  | 0 | in |  | d400b1cf-71bc-fec6-7bfb-fede55ca0800 | S3 | 12 | in | 19 | FL |  |  | FF | 150 |  |  | 0 | in |  | c0b332a8-d0df-3348-e055-1cf241d1658a | S4 | 12 | in | 19 | FL |  |  | FF | 150 |  |  | 0 | in |  | Cross |  |  | Flanged - Class 150 Water - Reducing Cross | 30 inch to 12 inch branch Flanged - Class 150 Water - Reducing Cross |  |  |  |  | CRFL | CROSS | a2466909-0d6f-4f34-9131-4ab0843f9cf8 | [5 empty] | 4 |  | Fittings | SKEY=CRFL,TYPE=CROSS |  |  |  |  | Cross |  | 922
| 30"x14" | a3c3ecb4-751c-39ba-6842-2a318ec0742a | C:\AutoCAD Plant 3D 2019 Content\CPak AME\AME Ductile Iron Pipes\DWG\a2466909-0d6f-4f34-9131-4ab0843f9cf8.dwg | a3c3ecb4-751c-39ba-6842-2a318ec0742a | S1 | 30 | in | 38.75 | FL |  |  | FF | 150 |  |  | 0 | in |  | ffa4a69c-0b5a-e069-a0c6-f2bb45a81a8d | S2 | 30 | in | 38.75 | FL |  |  | FF | 150 |  |  | 0 | in |  | c80b2ed4-72b2-df7e-0788-276fc2331940 | S3 | 14 | in | 21 | FL |  |  | FF | 150 |  |  | 0 | in |  | 2b33fb64-7a44-e858-1517-cb3a14f77596 | S4 | 14 | in | 21 | FL |  |  | FF | 150 |  |  | 0 | in |  | Cross |  |  | Flanged - Class 150 Water - Reducing Cross | 30 inch to 14 inch branch Flanged - Class 150 Water - Reducing Cross |  |  |  |  | CRFL | CROSS | a2466909-0d6f-4f34-9131-4ab0843f9cf8 | [5 empty] | 4 |  | Fittings | SKEY=CRFL,TYPE=CROSS |  |  |  |  | Cross |  | 926
| 30"x16" | 096fb14f-df37-6907-871e-cecab28f8eac | C:\AutoCAD Plant 3D 2019 Content\CPak AME\AME Ductile Iron Pipes\DWG\a2466909-0d6f-4f34-9131-4ab0843f9cf8.dwg | 096fb14f-df37-6907-871e-cecab28f8eac | S1 | 30 | in | 38.75 | FL |  |  | FF | 150 |  |  | 0 | in |  | 269784f9-9ac8-3d01-b13d-e86ee55d03c3 | S2 | 30 | in | 38.75 | FL |  |  | FF | 150 |  |  | 0 | in |  | 7950dd8e-401c-1ced-8b68-185a593208f0 | S3 | 16 | in | 23.5 | FL |  |  | FF | 150 |  |  | 0 | in |  | 7eb2285d-eb54-6bc6-6b25-92e15795b67f | S4 | 16 | in | 23.5 | FL |  |  | FF | 150 |  |  | 0 | in |  | Cross |  |  | Flanged - Class 150 Water - Reducing Cross | 30 inch to 16 inch branch Flanged - Class 150 Water - Reducing Cross |  |  |  |  | CRFL | CROSS | a2466909-0d6f-4f34-9131-4ab0843f9cf8 | [5 empty] | 4 |  | Fittings | SKEY=CRFL,TYPE=CROSS |  |  |  |  | Cross |  | 930
| 30"x18" | 19fabdb3-e8bf-4f41-11c1-d0670b45e8d1 | C:\AutoCAD Plant 3D 2019 Content\CPak AME\AME Ductile Iron Pipes\DWG\a2466909-0d6f-4f34-9131-4ab0843f9cf8.dwg | 19fabdb3-e8bf-4f41-11c1-d0670b45e8d1 | S1 | 30 | in | 38.75 | FL |  |  | FF | 150 |  |  | 0 | in |  | 91377b2e-5444-a932-d1ef-86129c02a541 | S2 | 30 | in | 38.75 | FL |  |  | FF | 150 |  |  | 0 | in |  | c1f4254a-ddc0-a60f-2af8-5f1154c691d5 | S3 | 18 | in | 25 | FL |  |  | FF | 150 |  |  | 0 | in |  | 2fdb640e-f80f-34cb-5854-28a99a620011 | S4 | 18 | in | 25 | FL |  |  | FF | 150 |  |  | 0 | in |  | Cross |  |  | Flanged - Class 150 Water - Reducing Cross | 30 inch to 18 inch branch Flanged - Class 150 Water - Reducing Cross |  |  |  |  | CRFL | CROSS | a2466909-0d6f-4f34-9131-4ab0843f9cf8 | [5 empty] | 4 |  | Fittings | SKEY=CRFL,TYPE=CROSS |  |  |  |  | Cross |  | 934
| 30"x20" | e1bee5c6-2b8c-3837-3ae0-62b38d923448 | C:\AutoCAD Plant 3D 2019 Content\CPak AME\AME Ductile Iron Pipes\DWG\a2466909-0d6f-4f34-9131-4ab0843f9cf8.dwg | e1bee5c6-2b8c-3837-3ae0-62b38d923448 | S1 | 30 | in | 38.75 | FL |  |  | FF | 150 |  |  | 0 | in |  | f65634e6-dcd1-98c8-fb3a-1a56b0d49e88 | S2 | 30 | in | 38.75 | FL |  |  | FF | 150 |  |  | 0 | in |  | 6123673a-6a7c-3e26-35a2-dea43b83f9fb | S3 | 20 | in | 27.5 | FL |  |  | FF | 150 |  |  | 0 | in |  | ed6baefe-ad24-a6d2-ecfc-77d28e534278 | S4 | 20 | in | 27.5 | FL |  |  | FF | 150 |  |  | 0 | in |  | Cross |  |  | Flanged - Class 150 Water - Reducing Cross | 30 inch to 20 inch branch Flanged - Class 150 Water - Reducing Cross |  |  |  |  | CRFL | CROSS | a2466909-0d6f-4f34-9131-4ab0843f9cf8 | [5 empty] | 4 |  | Fittings | SKEY=CRFL,TYPE=CROSS |  |  |  |  | Cross |  | 938
| 30"x24" | 40eb0c3d-c275-683f-1745-86516eedbe37 | C:\AutoCAD Plant 3D 2019 Content\CPak AME\AME Ductile Iron Pipes\DWG\a2466909-0d6f-4f34-9131-4ab0843f9cf8.dwg | 40eb0c3d-c275-683f-1745-86516eedbe37 | S1 | 30 | in | 38.75 | FL |  |  | FF | 150 |  |  | 0 | in |  | 0195c7c1-825d-3713-94c4-4ab228e30292 | S2 | 30 | in | 38.75 | FL |  |  | FF | 150 |  |  | 0 | in |  | 68cfb2a4-b948-0cd5-410f-660fc60d8fe3 | S3 | 24 | in | 32 | FL |  |  | FF | 150 |  |  | 0 | in |  | 810e644b-4256-aab8-acee-ea823666b119 | S4 | 24 | in | 32 | FL |  |  | FF | 150 |  |  | 0 | in |  | Cross |  |  | Flanged - Class 150 Water - Reducing Cross | 30 inch to 24 inch branch Flanged - Class 150 Water - Reducing Cross |  |  |  |  | CRFL | CROSS | a2466909-0d6f-4f34-9131-4ab0843f9cf8 | [5 empty] | 4 |  | Fittings | SKEY=CRFL,TYPE=CROSS |  |  |  |  | Cross |  | 942
| 36"x12" | 65b7dd12-c377-f802-6286-d52071c7a7bd | C:\AutoCAD Plant 3D 2019 Content\CPak AME\AME Ductile Iron Pipes\DWG\a2466909-0d6f-4f34-9131-4ab0843f9cf8.dwg | 65b7dd12-c377-f802-6286-d52071c7a7bd | S1 | 36 | in | 46 | FL |  |  | FF | 150 |  |  | 0 | in |  | ac10c19b-8120-64b5-f6a1-1e550a847ce2 | S2 | 36 | in | 46 | FL |  |  | FF | 150 |  |  | 0 | in |  | 9aa9eebc-0b72-18ca-374a-231ccdd0502a | S3 | 12 | in | 19 | FL |  |  | FF | 150 |  |  | 0 | in |  | 3c2e027c-0d77-eab4-a3d0-5b0b1a589c42 | S4 | 12 | in | 19 | FL |  |  | FF | 150 |  |  | 0 | in |  | Cross |  |  | Flanged - Class 150 Water - Reducing Cross | 36 inch to 12 inch branch Flanged - Class 150 Water - Reducing Cross |  |  |  |  | CRFL | CROSS | a2466909-0d6f-4f34-9131-4ab0843f9cf8 | [5 empty] | 4 |  | Fittings | SKEY=CRFL,TYPE=CROSS |  |  |  |  | Cross |  | 946
| 36"x14" | da5f9077-a6c4-c1bb-aa99-acc4dbb46971 | C:\AutoCAD Plant 3D 2019 Content\CPak AME\AME Ductile Iron Pipes\DWG\a2466909-0d6f-4f34-9131-4ab0843f9cf8.dwg | da5f9077-a6c4-c1bb-aa99-acc4dbb46971 | S1 | 36 | in | 46 | FL |  |  | FF | 150 |  |  | 0 | in |  | b5e8c087-0100-bb28-7419-f6c62de050c7 | S2 | 36 | in | 46 | FL |  |  | FF | 150 |  |  | 0 | in |  | c2ef166c-755d-1872-0a3e-af3874aedef8 | S3 | 14 | in | 21 | FL |  |  | FF | 150 |  |  | 0 | in |  | c9fb431f-6eff-4c5c-9d3e-b59686175828 | S4 | 14 | in | 21 | FL |  |  | FF | 150 |  |  | 0 | in |  | Cross |  |  | Flanged - Class 150 Water - Reducing Cross | 36 inch to 14 inch branch Flanged - Class 150 Water - Reducing Cross |  |  |  |  | CRFL | CROSS | a2466909-0d6f-4f34-9131-4ab0843f9cf8 | [5 empty] | 4 |  | Fittings | SKEY=CRFL,TYPE=CROSS |  |  |  |  | Cross |  | 950
| 36"x16" | 73dbc528-ebe2-6ec3-31a0-94719af72c6a | C:\AutoCAD Plant 3D 2019 Content\CPak AME\AME Ductile Iron Pipes\DWG\a2466909-0d6f-4f34-9131-4ab0843f9cf8.dwg | 73dbc528-ebe2-6ec3-31a0-94719af72c6a | S1 | 36 | in | 46 | FL |  |  | FF | 150 |  |  | 0 | in |  | 2635fbcf-cfde-be85-62d3-f451baafac52 | S2 | 36 | in | 46 | FL |  |  | FF | 150 |  |  | 0 | in |  | 60f6eefa-e7ed-acf0-b9f4-2b63fe7da91f | S3 | 16 | in | 23.5 | FL |  |  | FF | 150 |  |  | 0 | in |  | 786cc34b-4700-aa84-5c56-495ce96517f9 | S4 | 16 | in | 23.5 | FL |  |  | FF | 150 |  |  | 0 | in |  | Cross |  |  | Flanged - Class 150 Water - Reducing Cross | 36 inch to 16 inch branch Flanged - Class 150 Water - Reducing Cross |  |  |  |  | CRFL | CROSS | a2466909-0d6f-4f34-9131-4ab0843f9cf8 | [5 empty] | 4 |  | Fittings | SKEY=CRFL,TYPE=CROSS |  |  |  |  | Cross |  | 954
| 36"x18" | 478f197c-d216-85dd-18d8-fdd281766735 | C:\AutoCAD Plant 3D 2019 Content\CPak AME\AME Ductile Iron Pipes\DWG\a2466909-0d6f-4f34-9131-4ab0843f9cf8.dwg | 478f197c-d216-85dd-18d8-fdd281766735 | S1 | 36 | in | 46 | FL |  |  | FF | 150 |  |  | 0 | in |  | 28d1b54c-856c-a2df-e13f-56826f0ca46c | S2 | 36 | in | 46 | FL |  |  | FF | 150 |  |  | 0 | in |  | c75c4b12-936a-971a-9f93-3857b00821cc | S3 | 18 | in | 25 | FL |  |  | FF | 150 |  |  | 0 | in |  | 8b00b4c7-65ed-92e6-821e-928068f0a073 | S4 | 18 | in | 25 | FL |  |  | FF | 150 |  |  | 0 | in |  | Cross |  |  | Flanged - Class 150 Water - Reducing Cross | 36 inch to 18 inch branch Flanged - Class 150 Water - Reducing Cross |  |  |  |  | CRFL | CROSS | a2466909-0d6f-4f34-9131-4ab0843f9cf8 | [5 empty] | 4 |  | Fittings | SKEY=CRFL,TYPE=CROSS |  |  |  |  | Cross |  | 958
| 36"x20" | 5c2b3e4f-cc4e-4e42-49cb-24910315d8fb | C:\AutoCAD Plant 3D 2019 Content\CPak AME\AME Ductile Iron Pipes\DWG\a2466909-0d6f-4f34-9131-4ab0843f9cf8.dwg | 5c2b3e4f-cc4e-4e42-49cb-24910315d8fb | S1 | 36 | in | 46 | FL |  |  | FF | 150 |  |  | 0 | in |  | 5d9fbd96-cea7-46c0-a1e0-47677b465fbe | S2 | 36 | in | 46 | FL |  |  | FF | 150 |  |  | 0 | in |  | e28933f8-2140-0a6e-3234-3d0aa8c891df | S3 | 20 | in | 27.5 | FL |  |  | FF | 150 |  |  | 0 | in |  | f6e7f7c8-6529-1480-5836-63d70cd50b55 | S4 | 20 | in | 27.5 | FL |  |  | FF | 150 |  |  | 0 | in |  | Cross |  |  | Flanged - Class 150 Water - Reducing Cross | 36 inch to 20 inch branch Flanged - Class 150 Water - Reducing Cross |  |  |  |  | CRFL | CROSS | a2466909-0d6f-4f34-9131-4ab0843f9cf8 | [5 empty] | 4 |  | Fittings | SKEY=CRFL,TYPE=CROSS |  |  |  |  | Cross |  | 962
| 36"x24" | 49cae086-00de-0795-17b4-23d45bfadd1a | C:\AutoCAD Plant 3D 2019 Content\CPak AME\AME Ductile Iron Pipes\DWG\a2466909-0d6f-4f34-9131-4ab0843f9cf8.dwg | 49cae086-00de-0795-17b4-23d45bfadd1a | S1 | 36 | in | 46 | FL |  |  | FF | 150 |  |  | 0 | in |  | 557e1be0-210f-8273-eaf6-934d3a580b50 | S2 | 36 | in | 46 | FL |  |  | FF | 150 |  |  | 0 | in |  | 11afc6d9-e417-3d5d-f496-6cc4f10fc766 | S3 | 24 | in | 32 | FL |  |  | FF | 150 |  |  | 0 | in |  | 05236367-9cac-0984-61de-cd6c6accc5dd | S4 | 24 | in | 32 | FL |  |  | FF | 150 |  |  | 0 | in |  | Cross |  |  | Flanged - Class 150 Water - Reducing Cross | 36 inch to 24 inch branch Flanged - Class 150 Water - Reducing Cross |  |  |  |  | CRFL | CROSS | a2466909-0d6f-4f34-9131-4ab0843f9cf8 | [5 empty] | 4 |  | Fittings | SKEY=CRFL,TYPE=CROSS |  |  |  |  | Cross |  | 966
| 36"x30" | f1f8e816-ac8a-68aa-3ef4-e47e04cf09ab | C:\AutoCAD Plant 3D 2019 Content\CPak AME\AME Ductile Iron Pipes\DWG\a2466909-0d6f-4f34-9131-4ab0843f9cf8.dwg | f1f8e816-ac8a-68aa-3ef4-e47e04cf09ab | S1 | 36 | in | 46 | FL |  |  | FF | 150 |  |  | 0 | in |  | 911e5ead-afd4-4ed6-8084-d8e5a951f954 | S2 | 36 | in | 46 | FL |  |  | FF | 150 |  |  | 0 | in |  | 56b5b027-347e-481d-cc91-353bd1c0a936 | S3 | 30 | in | 38.75 | FL |  |  | FF | 150 |  |  | 0 | in |  | d329a85b-af27-1a21-a007-01c4632abc10 | S4 | 30 | in | 38.75 | FL |  |  | FF | 150 |  |  | 0 | in |  | Cross |  |  | Flanged - Class 150 Water - Reducing Cross | 36 inch to 30 inch branch Flanged - Class 150 Water - Reducing Cross |  |  |  |  | CRFL | CROSS | a2466909-0d6f-4f34-9131-4ab0843f9cf8 | [5 empty] | 4 |  | Fittings | SKEY=CRFL,TYPE=CROSS |  |  |  |  | Cross |  | 970
| 42"x12" | fdf56348-3309-5e74-491b-0848349210b9 | C:\AutoCAD Plant 3D 2019 Content\CPak AME\AME Ductile Iron Pipes\DWG\a2466909-0d6f-4f34-9131-4ab0843f9cf8.dwg | fdf56348-3309-5e74-491b-0848349210b9 | S1 | 42 | in | 53 | FL |  |  | FF | 150 |  |  | 0 | in |  | ff77bafc-cd5d-6cb8-6b7b-c27d77d57c13 | S2 | 42 | in | 53 | FL |  |  | FF | 150 |  |  | 0 | in |  | 2a6a9fb8-5c31-0d4b-3daa-3cbe50eadd70 | S3 | 12 | in | 19 | FL |  |  | FF | 150 |  |  | 0 | in |  | 2e864179-a50e-0cac-78c6-fa91a9b4c581 | S4 | 12 | in | 19 | FL |  |  | FF | 150 |  |  | 0 | in |  | Cross |  |  | Flanged - Class 150 Water - Reducing Cross | 42 inch to 12 inch branch Flanged - Class 150 Water - Reducing Cross |  |  |  |  | CRFL | CROSS | a2466909-0d6f-4f34-9131-4ab0843f9cf8 | [5 empty] | 4 |  | Fittings | SKEY=CRFL,TYPE=CROSS |  |  |  |  | Cross |  | 974
| 42"x14" | afbebb20-d70e-55d0-4bd6-cabc77ce76b3 | C:\AutoCAD Plant 3D 2019 Content\CPak AME\AME Ductile Iron Pipes\DWG\a2466909-0d6f-4f34-9131-4ab0843f9cf8.dwg | afbebb20-d70e-55d0-4bd6-cabc77ce76b3 | S1 | 42 | in | 53 | FL |  |  | FF | 150 |  |  | 0 | in |  | c8206e4b-de63-51f8-6fcb-f5da13616f3f | S2 | 42 | in | 53 | FL |  |  | FF | 150 |  |  | 0 | in |  | 969e5a3b-86c5-7ade-a930-da8f4fe8548e | S3 | 14 | in | 21 | FL |  |  | FF | 150 |  |  | 0 | in |  | 82b81d25-4d17-0b65-ef62-5c6c79d1ed96 | S4 | 14 | in | 21 | FL |  |  | FF | 150 |  |  | 0 | in |  | Cross |  |  | Flanged - Class 150 Water - Reducing Cross | 42 inch to 14 inch branch Flanged - Class 150 Water - Reducing Cross |  |  |  |  | CRFL | CROSS | a2466909-0d6f-4f34-9131-4ab0843f9cf8 | [5 empty] | 4 |  | Fittings | SKEY=CRFL,TYPE=CROSS |  |  |  |  | Cross |  | 978
| 42"x16" | 065d7770-2a7d-89f7-a759-2a46b2261a87 | C:\AutoCAD Plant 3D 2019 Content\CPak AME\AME Ductile Iron Pipes\DWG\a2466909-0d6f-4f34-9131-4ab0843f9cf8.dwg | 065d7770-2a7d-89f7-a759-2a46b2261a87 | S1 | 42 | in | 53 | FL |  |  | FF | 150 |  |  | 0 | in |  | 282ef1c7-ebdc-6421-e60e-01a6cf2ef897 | S2 | 42 | in | 53 | FL |  |  | FF | 150 |  |  | 0 | in |  | 6f5f9bf7-4bd5-4b02-906e-1280f9981aac | S3 | 16 | in | 23.5 | FL |  |  | FF | 150 |  |  | 0 | in |  | d1366c5e-e6d9-cd20-7a95-f414911aa9cd | S4 | 16 | in | 23.5 | FL |  |  | FF | 150 |  |  | 0 | in |  | Cross |  |  | Flanged - Class 150 Water - Reducing Cross | 42 inch to 16 inch branch Flanged - Class 150 Water - Reducing Cross |  |  |  |  | CRFL | CROSS | a2466909-0d6f-4f34-9131-4ab0843f9cf8 | [5 empty] | 4 |  | Fittings | SKEY=CRFL,TYPE=CROSS |  |  |  |  | Cross |  | 982
| 42"x18" | 2daaacf7-11e1-65a1-23ca-fc6903a68cf0 | C:\AutoCAD Plant 3D 2019 Content\CPak AME\AME Ductile Iron Pipes\DWG\a2466909-0d6f-4f34-9131-4ab0843f9cf8.dwg | 2daaacf7-11e1-65a1-23ca-fc6903a68cf0 | S1 | 42 | in | 53 | FL |  |  | FF | 150 |  |  | 0 | in |  | d0608dc1-aa4e-d01b-1744-84938e4a885f | S2 | 42 | in | 53 | FL |  |  | FF | 150 |  |  | 0 | in |  | 6d013d51-8b19-fc06-4da8-32022e9271f1 | S3 | 18 | in | 25 | FL |  |  | FF | 150 |  |  | 0 | in |  | c635958b-f7c6-8eab-c18c-a176c0d01c18 | S4 | 18 | in | 25 | FL |  |  | FF | 150 |  |  | 0 | in |  | Cross |  |  | Flanged - Class 150 Water - Reducing Cross | 42 inch to 18 inch branch Flanged - Class 150 Water - Reducing Cross |  |  |  |  | CRFL | CROSS | a2466909-0d6f-4f34-9131-4ab0843f9cf8 | [5 empty] | 4 |  | Fittings | SKEY=CRFL,TYPE=CROSS |  |  |  |  | Cross |  | 986
| 42"x20" | 2fdc26a2-449d-d963-ac62-92e19ef07e38 | C:\AutoCAD Plant 3D 2019 Content\CPak AME\AME Ductile Iron Pipes\DWG\a2466909-0d6f-4f34-9131-4ab0843f9cf8.dwg | 2fdc26a2-449d-d963-ac62-92e19ef07e38 | S1 | 42 | in | 53 | FL |  |  | FF | 150 |  |  | 0 | in |  | 86d75bfe-b142-2bcf-6cc5-f85e6cbd3540 | S2 | 42 | in | 53 | FL |  |  | FF | 150 |  |  | 0 | in |  | 655b4085-c6a0-5dcd-2a1f-7edc0ff60589 | S3 | 20 | in | 27.5 | FL |  |  | FF | 150 |  |  | 0 | in |  | 977b2b85-d175-5467-90dc-097085af344b | S4 | 20 | in | 27.5 | FL |  |  | FF | 150 |  |  | 0 | in |  | Cross |  |  | Flanged - Class 150 Water - Reducing Cross | 42 inch to 20 inch branch Flanged - Class 150 Water - Reducing Cross |  |  |  |  | CRFL | CROSS | a2466909-0d6f-4f34-9131-4ab0843f9cf8 | [5 empty] | 4 |  | Fittings | SKEY=CRFL,TYPE=CROSS |  |  |  |  | Cross |  | 990
| 42"x24" | 14fd72aa-241c-cc16-1dc2-7e1c637543ec | C:\AutoCAD Plant 3D 2019 Content\CPak AME\AME Ductile Iron Pipes\DWG\a2466909-0d6f-4f34-9131-4ab0843f9cf8.dwg | 14fd72aa-241c-cc16-1dc2-7e1c637543ec | S1 | 42 | in | 53 | FL |  |  | FF | 150 |  |  | 0 | in |  | c9a6e351-a8b2-3961-d1c8-696422defb27 | S2 | 42 | in | 53 | FL |  |  | FF | 150 |  |  | 0 | in |  | 05e2197f-e109-a0f9-2eee-e9527e47710b | S3 | 24 | in | 32 | FL |  |  | FF | 150 |  |  | 0 | in |  | 4dc22dd7-0123-b013-3f33-0f5373a29ee1 | S4 | 24 | in | 32 | FL |  |  | FF | 150 |  |  | 0 | in |  | Cross |  |  | Flanged - Class 150 Water - Reducing Cross | 42 inch to 24 inch branch Flanged - Class 150 Water - Reducing Cross |  |  |  |  | CRFL | CROSS | a2466909-0d6f-4f34-9131-4ab0843f9cf8 | [5 empty] | 4 |  | Fittings | SKEY=CRFL,TYPE=CROSS |  |  |  |  | Cross |  | 994
| 42"x30" | 4a14cb02-fffa-6122-e9c6-0043429ebdb2 | C:\AutoCAD Plant 3D 2019 Content\CPak AME\AME Ductile Iron Pipes\DWG\a2466909-0d6f-4f34-9131-4ab0843f9cf8.dwg | 4a14cb02-fffa-6122-e9c6-0043429ebdb2 | S1 | 42 | in | 53 | FL |  |  | FF | 150 |  |  | 0 | in |  | 9b4d15cf-36c7-d21f-01e6-d9be91ebf534 | S2 | 42 | in | 53 | FL |  |  | FF | 150 |  |  | 0 | in |  | 94f2c95a-d171-9648-3ad4-133f825fd5f3 | S3 | 30 | in | 38.75 | FL |  |  | FF | 150 |  |  | 0 | in |  | 0b906bd1-4127-0361-ba3c-f36615873520 | S4 | 30 | in | 38.75 | FL |  |  | FF | 150 |  |  | 0 | in |  | Cross |  |  | Flanged - Class 150 Water - Reducing Cross | 42 inch to 30 inch branch Flanged - Class 150 Water - Reducing Cross |  |  |  |  | CRFL | CROSS | a2466909-0d6f-4f34-9131-4ab0843f9cf8 | [5 empty] | 4 |  | Fittings | SKEY=CRFL,TYPE=CROSS |  |  |  |  | Cross |  | 998
| 42"x36" | f2a3387f-a50d-4146-b8d4-8a9530f03956 | C:\AutoCAD Plant 3D 2019 Content\CPak AME\AME Ductile Iron Pipes\DWG\a2466909-0d6f-4f34-9131-4ab0843f9cf8.dwg | f2a3387f-a50d-4146-b8d4-8a9530f03956 | S1 | 42 | in | 53 | FL |  |  | FF | 150 |  |  | 0 | in |  | 0b3a1d66-68f2-127b-d67a-c075824f00c4 | S2 | 42 | in | 53 | FL |  |  | FF | 150 |  |  | 0 | in |  | 89a4ae89-1981-0c85-1271-5436d0838db4 | S3 | 36 | in | 46 | FL |  |  | FF | 150 |  |  | 0 | in |  | 0f58f049-820e-1f42-de74-0d17e54461b1 | S4 | 36 | in | 46 | FL |  |  | FF | 150 |  |  | 0 | in |  | Cross |  |  | Flanged - Class 150 Water - Reducing Cross | 42 inch to 36 inch branch Flanged - Class 150 Water - Reducing Cross |  |  |  |  | CRFL | CROSS | a2466909-0d6f-4f34-9131-4ab0843f9cf8 | [5 empty] | 4 |  | Fittings | SKEY=CRFL,TYPE=CROSS |  |  |  |  | Cross |  | 1003
| 48"x12" | 8b4e945d-889d-97c3-863f-917af79c55cb | C:\AutoCAD Plant 3D 2019 Content\CPak AME\AME Ductile Iron Pipes\DWG\a2466909-0d6f-4f34-9131-4ab0843f9cf8.dwg | 8b4e945d-889d-97c3-863f-917af79c55cb | S1 | 48 | in | 59.5 | FL |  |  | FF | 150 |  |  | 0 | in |  | 42e22849-d6b2-aac5-8fe3-db0c4287e217 | S2 | 48 | in | 59.5 | FL |  |  | FF | 150 |  |  | 0 | in |  | 19efe7f1-2de9-b32c-9ef9-934622c7859b | S3 | 12 | in | 19 | FL |  |  | FF | 150 |  |  | 0 | in |  | 86d173d0-ea03-e5f3-8ce0-95bda051def7 | S4 | 12 | in | 19 | FL |  |  | FF | 150 |  |  | 0 | in |  | Cross |  |  | Flanged - Class 150 Water - Reducing Cross | 48 inch to 12 inch branch Flanged - Class 150 Water - Reducing Cross |  |  |  |  | CRFL | CROSS | a2466909-0d6f-4f34-9131-4ab0843f9cf8 | [5 empty] | 4 |  | Fittings | SKEY=CRFL,TYPE=CROSS |  |  |  |  | Cross |  | 1007
| 48"x14" | 2260459b-5df3-66b8-03c8-436652f36e4c | C:\AutoCAD Plant 3D 2019 Content\CPak AME\AME Ductile Iron Pipes\DWG\a2466909-0d6f-4f34-9131-4ab0843f9cf8.dwg | 2260459b-5df3-66b8-03c8-436652f36e4c | S1 | 48 | in | 59.5 | FL |  |  | FF | 150 |  |  | 0 | in |  | 5c79f0d4-6a2d-5366-19a1-6f6b48e0ffa9 | S2 | 48 | in | 59.5 | FL |  |  | FF | 150 |  |  | 0 | in |  | 5e82d9f9-e9e8-ebe5-36c2-fb284d88918a | S3 | 14 | in | 21 | FL |  |  | FF | 150 |  |  | 0 | in |  | 74c6106b-9cc9-1821-4337-8fdbc6ab0c20 | S4 | 14 | in | 21 | FL |  |  | FF | 150 |  |  | 0 | in |  | Cross |  |  | Flanged - Class 150 Water - Reducing Cross | 48 inch to 14 inch branch Flanged - Class 150 Water - Reducing Cross |  |  |  |  | CRFL | CROSS | a2466909-0d6f-4f34-9131-4ab0843f9cf8 | [5 empty] | 4 |  | Fittings | SKEY=CRFL,TYPE=CROSS |  |  |  |  | Cross |  | 1011
| 48"x16" | ad3f07d0-047a-fc65-7e9d-18018524711b | C:\AutoCAD Plant 3D 2019 Content\CPak AME\AME Ductile Iron Pipes\DWG\a2466909-0d6f-4f34-9131-4ab0843f9cf8.dwg | ad3f07d0-047a-fc65-7e9d-18018524711b | S1 | 48 | in | 59.5 | FL |  |  | FF | 150 |  |  | 0 | in |  | b4cc69ff-254e-7325-dea5-d60db6e06173 | S2 | 48 | in | 59.5 | FL |  |  | FF | 150 |  |  | 0 | in |  | 54ec4be1-2c03-0f81-f4eb-c9ce41b16399 | S3 | 16 | in | 23.5 | FL |  |  | FF | 150 |  |  | 0 | in |  | ad8a1c76-5eed-a19d-fe05-0a867ce982d6 | S4 | 16 | in | 23.5 | FL |  |  | FF | 150 |  |  | 0 | in |  | Cross |  |  | Flanged - Class 150 Water - Reducing Cross | 48 inch to 16 inch branch Flanged - Class 150 Water - Reducing Cross |  |  |  |  | CRFL | CROSS | a2466909-0d6f-4f34-9131-4ab0843f9cf8 | [5 empty] | 4 |  | Fittings | SKEY=CRFL,TYPE=CROSS |  |  |  |  | Cross |  | 1015
| 48"x18" | 74a03601-a215-eb08-6bed-011d472c2853 | C:\AutoCAD Plant 3D 2019 Content\CPak AME\AME Ductile Iron Pipes\DWG\a2466909-0d6f-4f34-9131-4ab0843f9cf8.dwg | 74a03601-a215-eb08-6bed-011d472c2853 | S1 | 48 | in | 59.5 | FL |  |  | FF | 150 |  |  | 0 | in |  | d187f9a4-58ed-f8c0-69c5-7b1e80099eab | S2 | 48 | in | 59.5 | FL |  |  | FF | 150 |  |  | 0 | in |  | 7013bf59-fe96-3bc4-817f-8072f7414653 | S3 | 18 | in | 25 | FL |  |  | FF | 150 |  |  | 0 | in |  | 7ac69b1f-e792-edcb-1e19-24538fe7a858 | S4 | 18 | in | 25 | FL |  |  | FF | 150 |  |  | 0 | in |  | Cross |  |  | Flanged - Class 150 Water - Reducing Cross | 48 inch to 18 inch branch Flanged - Class 150 Water - Reducing Cross |  |  |  |  | CRFL | CROSS | a2466909-0d6f-4f34-9131-4ab0843f9cf8 | [5 empty] | 4 |  | Fittings | SKEY=CRFL,TYPE=CROSS |  |  |  |  | Cross |  | 1019
| 48"x20" | e917cb44-b880-3f2c-6d6d-b82421b3680c | C:\AutoCAD Plant 3D 2019 Content\CPak AME\AME Ductile Iron Pipes\DWG\a2466909-0d6f-4f34-9131-4ab0843f9cf8.dwg | e917cb44-b880-3f2c-6d6d-b82421b3680c | S1 | 48 | in | 59.5 | FL |  |  | FF | 150 |  |  | 0 | in |  | 9018d6aa-7ddc-0da8-a219-0d03b3a51ad1 | S2 | 48 | in | 59.5 | FL |  |  | FF | 150 |  |  | 0 | in |  | c2c876f4-0eef-140f-03b0-07f11721d5c3 | S3 | 20 | in | 27.5 | FL |  |  | FF | 150 |  |  | 0 | in |  | 7758aa70-400c-2ad4-bf7f-d6cdc3a86ade | S4 | 20 | in | 27.5 | FL |  |  | FF | 150 |  |  | 0 | in |  | Cross |  |  | Flanged - Class 150 Water - Reducing Cross | 48 inch to 20 inch branch Flanged - Class 150 Water - Reducing Cross |  |  |  |  | CRFL | CROSS | a2466909-0d6f-4f34-9131-4ab0843f9cf8 | [5 empty] | 4 |  | Fittings | SKEY=CRFL,TYPE=CROSS |  |  |  |  | Cross |  | 1023
| 48"x24" | df344cf4-d7a3-c04b-cd06-8901cba12dc1 | C:\AutoCAD Plant 3D 2019 Content\CPak AME\AME Ductile Iron Pipes\DWG\a2466909-0d6f-4f34-9131-4ab0843f9cf8.dwg | df344cf4-d7a3-c04b-cd06-8901cba12dc1 | S1 | 48 | in | 59.5 | FL |  |  | FF | 150 |  |  | 0 | in |  | 56d425bb-7dbb-bcc6-bdec-ccee80066e47 | S2 | 48 | in | 59.5 | FL |  |  | FF | 150 |  |  | 0 | in |  | b32e88a8-eac2-a4d8-0e99-28d358610138 | S3 | 24 | in | 32 | FL |  |  | FF | 150 |  |  | 0 | in |  | f83ea3d4-c437-2e51-a6fe-5b0467dfaf90 | S4 | 24 | in | 32 | FL |  |  | FF | 150 |  |  | 0 | in |  | Cross |  |  | Flanged - Class 150 Water - Reducing Cross | 48 inch to 24 inch branch Flanged - Class 150 Water - Reducing Cross |  |  |  |  | CRFL | CROSS | a2466909-0d6f-4f34-9131-4ab0843f9cf8 | [5 empty] | 4 |  | Fittings | SKEY=CRFL,TYPE=CROSS |  |  |  |  | Cross |  | 1027
| 48"x30" | e8d6c1ed-7dae-bed7-56bc-c88383bc6f82 | C:\AutoCAD Plant 3D 2019 Content\CPak AME\AME Ductile Iron Pipes\DWG\a2466909-0d6f-4f34-9131-4ab0843f9cf8.dwg | e8d6c1ed-7dae-bed7-56bc-c88383bc6f82 | S1 | 48 | in | 59.5 | FL |  |  | FF | 150 |  |  | 0 | in |  | f126d086-5556-d019-6c36-40df13237943 | S2 | 48 | in | 59.5 | FL |  |  | FF | 150 |  |  | 0 | in |  | 58280dd2-1db1-d1bc-b0b5-0c88b8c0163e | S3 | 30 | in | 38.75 | FL |  |  | FF | 150 |  |  | 0 | in |  | 74dd6a2d-e59c-483a-4326-c42f8265747a | S4 | 30 | in | 38.75 | FL |  |  | FF | 150 |  |  | 0 | in |  | Cross |  |  | Flanged - Class 150 Water - Reducing Cross | 48 inch to 30 inch branch Flanged - Class 150 Water - Reducing Cross |  |  |  |  | CRFL | CROSS | a2466909-0d6f-4f34-9131-4ab0843f9cf8 | [5 empty] | 4 |  | Fittings | SKEY=CRFL,TYPE=CROSS |  |  |  |  | Cross |  | 1031
| 48"x36" | 9eb90b22-1629-0f61-4b4d-498f739842a3 | C:\AutoCAD Plant 3D 2019 Content\CPak AME\AME Ductile Iron Pipes\DWG\a2466909-0d6f-4f34-9131-4ab0843f9cf8.dwg | 9eb90b22-1629-0f61-4b4d-498f739842a3 | S1 | 48 | in | 59.5 | FL |  |  | FF | 150 |  |  | 0 | in |  | de8de7ef-604e-5556-4914-10272b462ac6 | S2 | 48 | in | 59.5 | FL |  |  | FF | 150 |  |  | 0 | in |  | a3812e46-aa4e-d7d9-5b7a-cd6d6a96e161 | S3 | 36 | in | 46 | FL |  |  | FF | 150 |  |  | 0 | in |  | 3714fa70-e705-6231-40c0-b6c317956ffd | S4 | 36 | in | 46 | FL |  |  | FF | 150 |  |  | 0 | in |  | Cross |  |  | Flanged - Class 150 Water - Reducing Cross | 48 inch to 36 inch branch Flanged - Class 150 Water - Reducing Cross |  |  |  |  | CRFL | CROSS | a2466909-0d6f-4f34-9131-4ab0843f9cf8 | [5 empty] | 4 |  | Fittings | SKEY=CRFL,TYPE=CROSS |  |  |  |  | Cross |  | 1035
| 48"x42" | bb310c6b-f85e-b80e-f9f2-0a59a7ecc3b1 | C:\AutoCAD Plant 3D 2019 Content\CPak AME\AME Ductile Iron Pipes\DWG\a2466909-0d6f-4f34-9131-4ab0843f9cf8.dwg | bb310c6b-f85e-b80e-f9f2-0a59a7ecc3b1 | S1 | 48 | in | 59.5 | FL |  |  | FF | 150 |  |  | 0 | in |  | 5000f3bb-8989-3b9d-9c7d-865d343b21c5 | S2 | 48 | in | 59.5 | FL |  |  | FF | 150 |  |  | 0 | in |  | d14488b4-ac63-eb11-a14d-66847284aaf4 | S3 | 42 | in | 53 | FL |  |  | FF | 150 |  |  | 0 | in |  | 9b78a690-803b-89c6-443e-873d9211252f | S4 | 42 | in | 53 | FL |  |  | FF | 150 |  |  | 0 | in |  | Cross |  |  | Flanged - Class 150 Water - Reducing Cross | 48 inch to 42 inch branch Flanged - Class 150 Water - Reducing Cross |  |  |  |  | CRFL | CROSS | a2466909-0d6f-4f34-9131-4ab0843f9cf8 | [5 empty] | 4 |  | Fittings | SKEY=CRFL,TYPE=CROSS |  |  |  |  | Cross |  | 1039
Note on A1: 仅供内部使用。无法编辑或删除该行
Note on E2: 尺寸记录 ID
Note on F2: 端口名称
Note on G2: 公称直径
Note on H2: 公称单位
Note on I2: 管道外径
Note on J2: 端点类型
Note on K2: 法兰标准
Note on L2: 垫圈标准
Note on M2: 密封面
Note on N2: 压力等级
Note on O2: 壁厚等级
Note on P2: 壁厚度
Note on Q2: 啮合长度
Note on R2: 端口单位
Note on S2: 法兰厚度
Note on T2: 尺寸记录 ID
Note on U2: 端口名称
Note on V2: 公称直径
Note on W2: 公称单位
Note on X2: 管道外径
Note on Y2: 端点类型
Note on Z2: 法兰标准
Note on AA2: 垫圈标准
Note on AB2: 密封面
Note on AC2: 压力等级
Note on AD2: 壁厚等级
Note on AE2: 壁厚度
Note on AF2: 啮合长度
Note on AG2: 端口单位
Note on AH2: 法兰厚度
Note on AI2: 尺寸记录 ID
Note on AJ2: 端口名称
Note on AK2: 公称直径
Note on AL2: 公称单位
Note on AM2: 管道外径
Note on AN2: 端点类型
Note on AO2: 法兰标准
Note on AP2: 垫圈标准
Note on AQ2: 密封面
Note on AR2: 压力等级
Note on AS2: 壁厚等级
Note on AT2: 壁厚度
Note on AU2: 啮合长度
Note on AV2: 端口单位
Note on AW2: 法兰厚度
Note on AX2: 尺寸记录 ID
Note on AY2: 端口名称
Note on AZ2: 公称直径
Note on BA2: 公称单位
Note on BB2: 管道外径
Note on BC2: 端点类型
Note on BD2: 法兰标准
Note on BE2: 垫圈标准
Note on BF2: 密封面
Note on BG2: 压力等级
Note on BH2: 壁厚等级
Note on BI2: 壁厚度
Note on BJ2: 啮合长度
Note on BK2: 端口单位
Note on BL2: 法兰厚度
Note on BM2: 简短描述
Note on BN2: 兼容的标准
Note on BO2: 设计标准
Note on BP2: 详细描述(族)
Note on BQ2: 详细描述(尺寸)
Note on BR2: 材质
Note on BS2: 材质代码
Note on BT2: 重量
Note on BU2: 重量单位
Note on BX2: 零件族 ID
Note on BY2: CatalogPartFamilyId
Note on BZ2: PartStatus
Note on CA2: 制造商
Note on CB2: 部件代码
Note on CC2: 设计压力系数
Note on CD2: 连接端口数
Note on CE2: 元件名称
Note on CF2: 零件类别
Note on CG2: 元件 ISO 符号定义
Note on CH2: 状态
Note on CI2: PartVersion
Note on CJ2: 长度
Note on CK2: 支管角度1

## ELBOW_4
Previews | Sizes | BlockName | DwgPath | SizeRecordId_S-ALL | PortName_S-ALL | NominalDiameter_S-ALL | NominalUnit_S-ALL | MatchingPipeOd_S-ALL | EndType_S-ALL | FlangeStd_S-ALL | GasketStd_S-ALL | Facing_S-ALL | PressureClass_S-ALL | Schedule_S-ALL | WallThickness_S-ALL | EngagementLength_S-ALL | LengthUnit_S-ALL | FlangeThickness_S-ALL | ShortDescription | CompatibleStandard | DesignStd | PartFamilyLongDesc | PartSizeLongDesc | Material | MaterialCode | Weight | WeightUnit | SKEY | TYPE | PartFamilyId | CatalogPartFamilyId | PartStatus | Manufacturer | ItemCode | DesignPressureFactor | ConnectionPortCount | ComponentDesignation | PartCategory | ContentIsoSymbolDefinition | Status | PartVersion | PathAngle | CurveRadius | SegmentCount | PnPClassName | ExcelFormatVersion_2.0 | PnPID
预览 | 尺寸 | 块名 | 图形路径 | 尺寸记录 ID_S-ALL | 端口名称_S-ALL | 公称直径_S-ALL | 公称单位_S-ALL | 管道外径_S-ALL | 端点类型_S-ALL | 法兰标准_S-ALL | 垫圈标准_S-ALL | 密封面_S-ALL | 压力等级_S-ALL | 壁厚等级_S-ALL | 壁厚度_S-ALL | 啮合长度_S-ALL | 端口单位_S-ALL | 法兰厚度_S-ALL | 简短描述 | 兼容的标准 | 设计标准 | 详细描述(族) | 详细描述(尺寸) | 材质 | 材质代码 | 重量 | 重量单位 | SKEY | TYPE | 零件族 ID | CatalogPartFamilyId | PartStatus | 制造商 | 部件代码 | 设计压力系数 | 连接端口数 | 元件名称 | 零件类别 | 元件 ISO 符号定义 | 状态 | PartVersion | 路径角度 | 曲线半径 | 弯头段数 | PnPClassName | ExcelFormatVersion_2.0 | PnPID
| 3" | fa6af78f-8a4e-d78f-ab38-62a54e7da2ff | C:\AutoCAD Plant 3D 2019 Content\CPak AME\AME Ductile Iron Pipes\DWG\f15d36ca-6d13-4cc3-a3c4-c1a994aa36b0.dwg | fa6af78f-8a4e-d78f-ab38-62a54e7da2ff | ALL | 3 | in | 7.5 | FL |  |  | FF | 250 |  |  | 0 | in |  | Elbow |  |  | Flanged - Class 250 Water - Base Bend Elbow | 3.00 Inch Flanged - Class 250 Water - Base Bend Elbow |  |  |  |  | ELFL | ELBOW | f15d36ca-6d13-4cc3-a3c4-c1a994aa36b0 | [5 empty] | 2 |  | Fittings | SKEY=ELFL,TYPE=ELBOW |  |  | 90 |  |  | Elbow |  | 1510
| 4" | c7ed2439-fcaa-0c8b-d649-96ca94cfd7f9 | C:\AutoCAD Plant 3D 2019 Content\CPak AME\AME Ductile Iron Pipes\DWG\f15d36ca-6d13-4cc3-a3c4-c1a994aa36b0.dwg | c7ed2439-fcaa-0c8b-d649-96ca94cfd7f9 | ALL | 4 | in | 9 | FL |  |  | FF | 250 |  |  | 0 | in |  | Elbow |  |  | Flanged - Class 250 Water - Base Bend Elbow | 4.00 Inch Flanged - Class 250 Water - Base Bend Elbow |  |  |  |  | ELFL | ELBOW | f15d36ca-6d13-4cc3-a3c4-c1a994aa36b0 | [5 empty] | 2 |  | Fittings | SKEY=ELFL,TYPE=ELBOW |  |  | 90 |  |  | Elbow |  | 1512
| 6" | e4959aad-1532-9ca2-0823-b9ea81c647af | C:\AutoCAD Plant 3D 2019 Content\CPak AME\AME Ductile Iron Pipes\DWG\f15d36ca-6d13-4cc3-a3c4-c1a994aa36b0.dwg | e4959aad-1532-9ca2-0823-b9ea81c647af | ALL | 6 | in | 11 | FL |  |  | FF | 250 |  |  | 0 | in |  | Elbow |  |  | Flanged - Class 250 Water - Base Bend Elbow | 6.00 Inch Flanged - Class 250 Water - Base Bend Elbow |  |  |  |  | ELFL | ELBOW | f15d36ca-6d13-4cc3-a3c4-c1a994aa36b0 | [5 empty] | 2 |  | Fittings | SKEY=ELFL,TYPE=ELBOW |  |  | 90 |  |  | Elbow |  | 1514
| 8" | 6394c295-9b37-a3a8-bd1b-44bef0363e82 | C:\AutoCAD Plant 3D 2019 Content\CPak AME\AME Ductile Iron Pipes\DWG\f15d36ca-6d13-4cc3-a3c4-c1a994aa36b0.dwg | 6394c295-9b37-a3a8-bd1b-44bef0363e82 | ALL | 8 | in | 13.5 | FL |  |  | FF | 250 |  |  | 0 | in |  | Elbow |  |  | Flanged - Class 250 Water - Base Bend Elbow | 8.00 Inch Flanged - Class 250 Water - Base Bend Elbow |  |  |  |  | ELFL | ELBOW | f15d36ca-6d13-4cc3-a3c4-c1a994aa36b0 | [5 empty] | 2 |  | Fittings | SKEY=ELFL,TYPE=ELBOW |  |  | 90 |  |  | Elbow |  | 1516
| 10" | 8821f22d-a4a9-5929-e37f-99347b5aeeb9 | C:\AutoCAD Plant 3D 2019 Content\CPak AME\AME Ductile Iron Pipes\DWG\f15d36ca-6d13-4cc3-a3c4-c1a994aa36b0.dwg | 8821f22d-a4a9-5929-e37f-99347b5aeeb9 | ALL | 10 | in | 16 | FL |  |  | FF | 250 |  |  | 0 | in |  | Elbow |  |  | Flanged - Class 250 Water - Base Bend Elbow | 10.00 Inch Flanged - Class 250 Water - Base Bend Elbow |  |  |  |  | ELFL | ELBOW | f15d36ca-6d13-4cc3-a3c4-c1a994aa36b0 | [5 empty] | 2 |  | Fittings | SKEY=ELFL,TYPE=ELBOW |  |  | 90 |  |  | Elbow |  | 1518
| 12" | aa476aca-4b3d-d11e-20f7-90bea0ccd5be | C:\AutoCAD Plant 3D 2019 Content\CPak AME\AME Ductile Iron Pipes\DWG\f15d36ca-6d13-4cc3-a3c4-c1a994aa36b0.dwg | aa476aca-4b3d-d11e-20f7-90bea0ccd5be | ALL | 12 | in | 19 | FL |  |  | FF | 250 |  |  | 0 | in |  | Elbow |  |  | Flanged - Class 250 Water - Base Bend Elbow | 12.00 Inch Flanged - Class 250 Water - Base Bend Elbow |  |  |  |  | ELFL | ELBOW | f15d36ca-6d13-4cc3-a3c4-c1a994aa36b0 | [5 empty] | 2 |  | Fittings | SKEY=ELFL,TYPE=ELBOW |  |  | 90 |  |  | Elbow |  | 1520
| 14" | 1fb62c5f-8b62-324d-c340-36a979b305d0 | C:\AutoCAD Plant 3D 2019 Content\CPak AME\AME Ductile Iron Pipes\DWG\f15d36ca-6d13-4cc3-a3c4-c1a994aa36b0.dwg | 1fb62c5f-8b62-324d-c340-36a979b305d0 | ALL | 14 | in | 21 | FL |  |  | FF | 250 |  |  | 0 | in |  | Elbow |  |  | Flanged - Class 250 Water - Base Bend Elbow | 14.00 Inch Flanged - Class 250 Water - Base Bend Elbow |  |  |  |  | ELFL | ELBOW | f15d36ca-6d13-4cc3-a3c4-c1a994aa36b0 | [5 empty] | 2 |  | Fittings | SKEY=ELFL,TYPE=ELBOW |  |  | 90 |  |  | Elbow |  | 1522
| 16" | f912b14d-416e-3147-15c9-15d673695ba4 | C:\AutoCAD Plant 3D 2019 Content\CPak AME\AME Ductile Iron Pipes\DWG\f15d36ca-6d13-4cc3-a3c4-c1a994aa36b0.dwg | f912b14d-416e-3147-15c9-15d673695ba4 | ALL | 16 | in | 23.5 | FL |  |  | FF | 250 |  |  | 0 | in |  | Elbow |  |  | Flanged - Class 250 Water - Base Bend Elbow | 16.00 Inch Flanged - Class 250 Water - Base Bend Elbow |  |  |  |  | ELFL | ELBOW | f15d36ca-6d13-4cc3-a3c4-c1a994aa36b0 | [5 empty] | 2 |  | Fittings | SKEY=ELFL,TYPE=ELBOW |  |  | 90 |  |  | Elbow |  | 1524
| 18" | 7d2f12fc-a2e4-a508-f5bd-fcdf5ed11077 | C:\AutoCAD Plant 3D 2019 Content\CPak AME\AME Ductile Iron Pipes\DWG\f15d36ca-6d13-4cc3-a3c4-c1a994aa36b0.dwg | 7d2f12fc-a2e4-a508-f5bd-fcdf5ed11077 | ALL | 18 | in | 25 | FL |  |  | FF | 250 |  |  | 0 | in |  | Elbow |  |  | Flanged - Class 250 Water - Base Bend Elbow | 18.00 Inch Flanged - Class 250 Water - Base Bend Elbow |  |  |  |  | ELFL | ELBOW | f15d36ca-6d13-4cc3-a3c4-c1a994aa36b0 | [5 empty] | 2 |  | Fittings | SKEY=ELFL,TYPE=ELBOW |  |  | 90 |  |  | Elbow |  | 1526
| 20" | 72178476-4a7d-5343-3417-c754b39c8abf | C:\AutoCAD Plant 3D 2019 Content\CPak AME\AME Ductile Iron Pipes\DWG\f15d36ca-6d13-4cc3-a3c4-c1a994aa36b0.dwg | 72178476-4a7d-5343-3417-c754b39c8abf | ALL | 20 | in | 27.5 | FL |  |  | FF | 250 |  |  | 0 | in |  | Elbow |  |  | Flanged - Class 250 Water - Base Bend Elbow | 20.00 Inch Flanged - Class 250 Water - Base Bend Elbow |  |  |  |  | ELFL | ELBOW | f15d36ca-6d13-4cc3-a3c4-c1a994aa36b0 | [5 empty] | 2 |  | Fittings | SKEY=ELFL,TYPE=ELBOW |  |  | 90 |  |  | Elbow |  | 1528
| 24" | 25850d9d-e0f0-61de-1d47-c954e2b9b660 | C:\AutoCAD Plant 3D 2019 Content\CPak AME\AME Ductile Iron Pipes\DWG\f15d36ca-6d13-4cc3-a3c4-c1a994aa36b0.dwg | 25850d9d-e0f0-61de-1d47-c954e2b9b660 | ALL | 24 | in | 32 | FL |  |  | FF | 250 |  |  | 0 | in |  | Elbow |  |  | Flanged - Class 250 Water - Base Bend Elbow | 24.00 Inch Flanged - Class 250 Water - Base Bend Elbow |  |  |  |  | ELFL | ELBOW | f15d36ca-6d13-4cc3-a3c4-c1a994aa36b0 | [5 empty] | 2 |  | Fittings | SKEY=ELFL,TYPE=ELBOW |  |  | 90 |  |  | Elbow |  | 1530
| 30" | a7476124-adae-4e5c-b24a-a861a3d66cbd | C:\AutoCAD Plant 3D 2019 Content\CPak AME\AME Ductile Iron Pipes\DWG\f15d36ca-6d13-4cc3-a3c4-c1a994aa36b0.dwg | a7476124-adae-4e5c-b24a-a861a3d66cbd | ALL | 30 | in | 38.75 | FL |  |  | FF | 250 |  |  | 0 | in |  | Elbow |  |  | Flanged - Class 250 Water - Base Bend Elbow | 30.00 Inch Flanged - Class 250 Water - Base Bend Elbow |  |  |  |  | ELFL | ELBOW | f15d36ca-6d13-4cc3-a3c4-c1a994aa36b0 | [5 empty] | 2 |  | Fittings | SKEY=ELFL,TYPE=ELBOW |  |  | 90 |  |  | Elbow |  | 1532
| 36" | 034c11c1-c424-108c-c581-c4b3152b2626 | C:\AutoCAD Plant 3D 2019 Content\CPak AME\AME Ductile Iron Pipes\DWG\f15d36ca-6d13-4cc3-a3c4-c1a994aa36b0.dwg | 034c11c1-c424-108c-c581-c4b3152b2626 | ALL | 36 | in | 46 | FL |  |  | FF | 250 |  |  | 0 | in |  | Elbow |  |  | Flanged - Class 250 Water - Base Bend Elbow | 36.00 Inch Flanged - Class 250 Water - Base Bend Elbow |  |  |  |  | ELFL | ELBOW | f15d36ca-6d13-4cc3-a3c4-c1a994aa36b0 | [5 empty] | 2 |  | Fittings | SKEY=ELFL,TYPE=ELBOW |  |  | 90 |  |  | Elbow |  | 1534
| 42" | b43c5486-cabe-5817-31ec-f193d7c5b775 | C:\AutoCAD Plant 3D 2019 Content\CPak AME\AME Ductile Iron Pipes\DWG\f15d36ca-6d13-4cc3-a3c4-c1a994aa36b0.dwg | b43c5486-cabe-5817-31ec-f193d7c5b775 | ALL | 42 | in | 53 | FL |  |  | FF | 250 |  |  | 0 | in |  | Elbow |  |  | Flanged - Class 250 Water - Base Bend Elbow | 42.00 Inch Flanged - Class 250 Water - Base Bend Elbow |  |  |  |  | ELFL | ELBOW | f15d36ca-6d13-4cc3-a3c4-c1a994aa36b0 | [5 empty] | 2 |  | Fittings | SKEY=ELFL,TYPE=ELBOW |  |  | 90 |  |  | Elbow |  | 1536
| 48" | 0012a807-4d28-572c-a813-c23f5305b737 | C:\AutoCAD Plant 3D 2019 Content\CPak AME\AME Ductile Iron Pipes\DWG\f15d36ca-6d13-4cc3-a3c4-c1a994aa36b0.dwg | 0012a807-4d28-572c-a813-c23f5305b737 | ALL | 48 | in | 59.5 | FL |  |  | FF | 250 |  |  | 0 | in |  | Elbow |  |  | Flanged - Class 250 Water - Base Bend Elbow | 48.00 Inch Flanged - Class 250 Water - Base Bend Elbow |  |  |  |  | ELFL | ELBOW | f15d36ca-6d13-4cc3-a3c4-c1a994aa36b0 | [5 empty] | 2 |  | Fittings | SKEY=ELFL,TYPE=ELBOW |  |  | 90 |  |  | Elbow |  | 1538
Note on A1: 仅供内部使用。无法编辑或删除该行
Note on E2: 尺寸记录 ID
Note on F2: 端口名称
Note on G2: 公称直径
Note on H2: 公称单位
Note on I2: 管道外径
Note on J2: 端点类型
Note on K2: 法兰标准
Note on L2: 垫圈标准
Note on M2: 密封面
Note on N2: 压力等级
Note on O2: 壁厚等级
Note on P2: 壁厚度
Note on Q2: 啮合长度
Note on R2: 端口单位
Note on S2: 法兰厚度
Note on T2: 简短描述
Note on U2: 兼容的标准
Note on V2: 设计标准
Note on W2: 详细描述(族)
Note on X2: 详细描述(尺寸)
Note on Y2: 材质
Note on Z2: 材质代码
Note on AA2: 重量
Note on AB2: 重量单位
Note on AE2: 零件族 ID
Note on AF2: CatalogPartFamilyId
Note on AG2: PartStatus
Note on AH2: 制造商
Note on AI2: 部件代码
Note on AJ2: 设计压力系数
Note on AK2: 连接端口数
Note on AL2: 元件名称
Note on AM2: 零件类别
Note on AN2: 元件 ISO 符号定义
Note on AO2: 状态
Note on AP2: PartVersion
Note on AQ2: 路径角度
Note on AR2: 曲线半径
Note on AS2: 弯头段数

## ELBOW_3
Previews | Sizes | BlockName | DwgPath | SizeRecordId_S-ALL | PortName_S-ALL | NominalDiameter_S-ALL | NominalUnit_S-ALL | MatchingPipeOd_S-ALL | EndType_S-ALL | FlangeStd_S-ALL | GasketStd_S-ALL | Facing_S-ALL | PressureClass_S-ALL | Schedule_S-ALL | WallThickness_S-ALL | EngagementLength_S-ALL | LengthUnit_S-ALL | FlangeThickness_S-ALL | ShortDescription | CompatibleStandard | DesignStd | PartFamilyLongDesc | PartSizeLongDesc | Material | MaterialCode | Weight | WeightUnit | SKEY | TYPE | PartFamilyId | CatalogPartFamilyId | PartStatus | Manufacturer | ItemCode | DesignPressureFactor | ConnectionPortCount | ComponentDesignation | PartCategory | ContentIsoSymbolDefinition | Status | PartVersion | PathAngle | CurveRadius | SegmentCount | PnPClassName | ExcelFormatVersion_2.0 | PnPID
预览 | 尺寸 | 块名 | 图形路径 | 尺寸记录 ID_S-ALL | 端口名称_S-ALL | 公称直径_S-ALL | 公称单位_S-ALL | 管道外径_S-ALL | 端点类型_S-ALL | 法兰标准_S-ALL | 垫圈标准_S-ALL | 密封面_S-ALL | 压力等级_S-ALL | 壁厚等级_S-ALL | 壁厚度_S-ALL | 啮合长度_S-ALL | 端口单位_S-ALL | 法兰厚度_S-ALL | 简短描述 | 兼容的标准 | 设计标准 | 详细描述(族) | 详细描述(尺寸) | 材质 | 材质代码 | 重量 | 重量单位 | SKEY | TYPE | 零件族 ID | CatalogPartFamilyId | PartStatus | 制造商 | 部件代码 | 设计压力系数 | 连接端口数 | 元件名称 | 零件类别 | 元件 ISO 符号定义 | 状态 | PartVersion | 路径角度 | 曲线半径 | 弯头段数 | PnPClassName | ExcelFormatVersion_2.0 | PnPID
| 14" | ecb4d9c8-375d-53ae-d3f2-349e75eb2625 | C:\AutoCAD Plant 3D 2019 Content\CPak AME\AME Ductile Iron Pipes\DWG\2085fec3-bb49-4efe-8b3e-f3bb1b5e3cc1.dwg | ecb4d9c8-375d-53ae-d3f2-349e75eb2625 | ALL | 14 | in | 21 | FL |  |  | FF | 150 |  |  | 0 | in |  | Elbow |  |  | Flanged - Class 150 Water - Bend Elbow | 14 Inch Flanged - Class 150 Water - Bend Elbow 90.00 Deg |  |  |  |  | ELFL | ELBOW | 2085fec3-bb49-4efe-8b3e-f3bb1b5e3cc1 | [5 empty] | 2 |  | Fittings | SKEY=ELFL,TYPE=ELBOW |  |  | 90 |  |  | Elbow |  | 443
| 16" | 77661c1a-d0ce-b825-d2e5-14e7549f0945 | C:\AutoCAD Plant 3D 2019 Content\CPak AME\AME Ductile Iron Pipes\DWG\2085fec3-bb49-4efe-8b3e-f3bb1b5e3cc1.dwg | 77661c1a-d0ce-b825-d2e5-14e7549f0945 | ALL | 16 | in | 23.5 | FL |  |  | FF | 150 |  |  | 0 | in |  | Elbow |  |  | Flanged - Class 150 Water - Bend Elbow | 16 Inch Flanged - Class 150 Water - Bend Elbow 90.00 Deg |  |  |  |  | ELFL | ELBOW | 2085fec3-bb49-4efe-8b3e-f3bb1b5e3cc1 | [5 empty] | 2 |  | Fittings | SKEY=ELFL,TYPE=ELBOW |  |  | 90 |  |  | Elbow |  | 445
| 18" | ccc3940f-abd7-bf98-4686-73c8bdc6d334 | C:\AutoCAD Plant 3D 2019 Content\CPak AME\AME Ductile Iron Pipes\DWG\2085fec3-bb49-4efe-8b3e-f3bb1b5e3cc1.dwg | ccc3940f-abd7-bf98-4686-73c8bdc6d334 | ALL | 18 | in | 25 | FL |  |  | FF | 150 |  |  | 0 | in |  | Elbow |  |  | Flanged - Class 150 Water - Bend Elbow | 18 Inch Flanged - Class 150 Water - Bend Elbow 90.00 Deg |  |  |  |  | ELFL | ELBOW | 2085fec3-bb49-4efe-8b3e-f3bb1b5e3cc1 | [5 empty] | 2 |  | Fittings | SKEY=ELFL,TYPE=ELBOW |  |  | 90 |  |  | Elbow |  | 447
| 20" | b906e864-17f6-2fb7-727f-3a6d997c4fec | C:\AutoCAD Plant 3D 2019 Content\CPak AME\AME Ductile Iron Pipes\DWG\2085fec3-bb49-4efe-8b3e-f3bb1b5e3cc1.dwg | b906e864-17f6-2fb7-727f-3a6d997c4fec | ALL | 20 | in | 27.5 | FL |  |  | FF | 150 |  |  | 0 | in |  | Elbow |  |  | Flanged - Class 150 Water - Bend Elbow | 20 Inch Flanged - Class 150 Water - Bend Elbow 90.00 Deg |  |  |  |  | ELFL | ELBOW | 2085fec3-bb49-4efe-8b3e-f3bb1b5e3cc1 | [5 empty] | 2 |  | Fittings | SKEY=ELFL,TYPE=ELBOW |  |  | 90 |  |  | Elbow |  | 449
| 24" | 23c90fc4-3210-d543-1899-32d22888fc1f | C:\AutoCAD Plant 3D 2019 Content\CPak AME\AME Ductile Iron Pipes\DWG\2085fec3-bb49-4efe-8b3e-f3bb1b5e3cc1.dwg | 23c90fc4-3210-d543-1899-32d22888fc1f | ALL | 24 | in | 32 | FL |  |  | FF | 150 |  |  | 0 | in |  | Elbow |  |  | Flanged - Class 150 Water - Bend Elbow | 24 Inch Flanged - Class 150 Water - Bend Elbow 90.00 Deg |  |  |  |  | ELFL | ELBOW | 2085fec3-bb49-4efe-8b3e-f3bb1b5e3cc1 | [5 empty] | 2 |  | Fittings | SKEY=ELFL,TYPE=ELBOW |  |  | 90 |  |  | Elbow |  | 451
| 30" | e9dce9f2-6ea6-5586-d0fd-757a5d84c21a | C:\AutoCAD Plant 3D 2019 Content\CPak AME\AME Ductile Iron Pipes\DWG\2085fec3-bb49-4efe-8b3e-f3bb1b5e3cc1.dwg | e9dce9f2-6ea6-5586-d0fd-757a5d84c21a | ALL | 30 | in | 38.75 | FL |  |  | FF | 150 |  |  | 0 | in |  | Elbow |  |  | Flanged - Class 150 Water - Bend Elbow | 30 Inch Flanged - Class 150 Water - Bend Elbow 90.00 Deg |  |  |  |  | ELFL | ELBOW | 2085fec3-bb49-4efe-8b3e-f3bb1b5e3cc1 | [5 empty] | 2 |  | Fittings | SKEY=ELFL,TYPE=ELBOW |  |  | 90 |  |  | Elbow |  | 453
| 36" | 3db2da82-28f5-e78c-e2b1-9bbb63b03178 | C:\AutoCAD Plant 3D 2019 Content\CPak AME\AME Ductile Iron Pipes\DWG\2085fec3-bb49-4efe-8b3e-f3bb1b5e3cc1.dwg | 3db2da82-28f5-e78c-e2b1-9bbb63b03178 | ALL | 36 | in | 46 | FL |  |  | FF | 150 |  |  | 0 | in |  | Elbow |  |  | Flanged - Class 150 Water - Bend Elbow | 36 Inch Flanged - Class 150 Water - Bend Elbow 90.00 Deg |  |  |  |  | ELFL | ELBOW | 2085fec3-bb49-4efe-8b3e-f3bb1b5e3cc1 | [5 empty] | 2 |  | Fittings | SKEY=ELFL,TYPE=ELBOW |  |  | 90 |  |  | Elbow |  | 455
| 42" | 6c0900f4-6e44-de74-1319-3e279129bb64 | C:\AutoCAD Plant 3D 2019 Content\CPak AME\AME Ductile Iron Pipes\DWG\2085fec3-bb49-4efe-8b3e-f3bb1b5e3cc1.dwg | 6c0900f4-6e44-de74-1319-3e279129bb64 | ALL | 42 | in | 53 | FL |  |  | FF | 150 |  |  | 0 | in |  | Elbow |  |  | Flanged - Class 150 Water - Bend Elbow | 42 Inch Flanged - Class 150 Water - Bend Elbow 90.00 Deg |  |  |  |  | ELFL | ELBOW | 2085fec3-bb49-4efe-8b3e-f3bb1b5e3cc1 | [5 empty] | 2 |  | Fittings | SKEY=ELFL,TYPE=ELBOW |  |  | 90 |  |  | Elbow |  | 457
| 48" | 0cc6a6e3-e0f3-d79f-a959-27e03040d241 | C:\AutoCAD Plant 3D 2019 Content\CPak AME\AME Ductile Iron Pipes\DWG\2085fec3-bb49-4efe-8b3e-f3bb1b5e3cc1.dwg | 0cc6a6e3-e0f3-d79f-a959-27e03040d241 | ALL | 48 | in | 59.5 | FL |  |  | FF | 150 |  |  | 0 | in |  | Elbow |  |  | Flanged - Class 150 Water - Bend Elbow | 48 Inch Flanged - Class 150 Water - Bend Elbow 90.00 Deg |  |  |  |  | ELFL | ELBOW | 2085fec3-bb49-4efe-8b3e-f3bb1b5e3cc1 | [5 empty] | 2 |  | Fittings | SKEY=ELFL,TYPE=ELBOW |  |  | 90 |  |  | Elbow |  | 459
| 14" | 04f28b98-0174-6e30-202a-59b8aca0ce6c | C:\AutoCAD Plant 3D 2019 Content\CPak AME\AME Ductile Iron Pipes\DWG\2085fec3-bb49-4efe-8b3e-f3bb1b5e3cc1.dwg | 04f28b98-0174-6e30-202a-59b8aca0ce6c | ALL | 14 | in | 21 | FL |  |  | FF | 150 |  |  | 0 | in |  | Elbow |  |  | Flanged - Class 150 Water - Bend Elbow | 14 Inch Flanged - Class 150 Water - Bend Elbow 45.00 Deg |  |  |  |  | ELFL | ELBOW | 2085fec3-bb49-4efe-8b3e-f3bb1b5e3cc1 | [5 empty] | 2 |  | Fittings | SKEY=ELFL,TYPE=ELBOW |  |  | 45 |  |  | Elbow |  | 461
| 16" | d1578cda-bbad-39bb-5b1e-a46b0a759369 | C:\AutoCAD Plant 3D 2019 Content\CPak AME\AME Ductile Iron Pipes\DWG\2085fec3-bb49-4efe-8b3e-f3bb1b5e3cc1.dwg | d1578cda-bbad-39bb-5b1e-a46b0a759369 | ALL | 16 | in | 23.5 | FL |  |  | FF | 150 |  |  | 0 | in |  | Elbow |  |  | Flanged - Class 150 Water - Bend Elbow | 16 Inch Flanged - Class 150 Water - Bend Elbow 45.00 Deg |  |  |  |  | ELFL | ELBOW | 2085fec3-bb49-4efe-8b3e-f3bb1b5e3cc1 | [5 empty] | 2 |  | Fittings | SKEY=ELFL,TYPE=ELBOW |  |  | 45 |  |  | Elbow |  | 463
| 18" | 7ed75664-0788-5f2b-2dd9-4af2f46ccbea | C:\AutoCAD Plant 3D 2019 Content\CPak AME\AME Ductile Iron Pipes\DWG\2085fec3-bb49-4efe-8b3e-f3bb1b5e3cc1.dwg | 7ed75664-0788-5f2b-2dd9-4af2f46ccbea | ALL | 18 | in | 25 | FL |  |  | FF | 150 |  |  | 0 | in |  | Elbow |  |  | Flanged - Class 150 Water - Bend Elbow | 18 Inch Flanged - Class 150 Water - Bend Elbow 45.00 Deg |  |  |  |  | ELFL | ELBOW | 2085fec3-bb49-4efe-8b3e-f3bb1b5e3cc1 | [5 empty] | 2 |  | Fittings | SKEY=ELFL,TYPE=ELBOW |  |  | 45 |  |  | Elbow |  | 465
| 20" | e52f0446-e3dc-e481-98b6-44b5c6975503 | C:\AutoCAD Plant 3D 2019 Content\CPak AME\AME Ductile Iron Pipes\DWG\2085fec3-bb49-4efe-8b3e-f3bb1b5e3cc1.dwg | e52f0446-e3dc-e481-98b6-44b5c6975503 | ALL | 20 | in | 27.5 | FL |  |  | FF | 150 |  |  | 0 | in |  | Elbow |  |  | Flanged - Class 150 Water - Bend Elbow | 20 Inch Flanged - Class 150 Water - Bend Elbow 45.00 Deg |  |  |  |  | ELFL | ELBOW | 2085fec3-bb49-4efe-8b3e-f3bb1b5e3cc1 | [5 empty] | 2 |  | Fittings | SKEY=ELFL,TYPE=ELBOW |  |  | 45 |  |  | Elbow |  | 467
| 24" | 46c91577-8221-7e98-e47c-32631361f2b9 | C:\AutoCAD Plant 3D 2019 Content\CPak AME\AME Ductile Iron Pipes\DWG\2085fec3-bb49-4efe-8b3e-f3bb1b5e3cc1.dwg | 46c91577-8221-7e98-e47c-32631361f2b9 | ALL | 24 | in | 32 | FL |  |  | FF | 150 |  |  | 0 | in |  | Elbow |  |  | Flanged - Class 150 Water - Bend Elbow | 24 Inch Flanged - Class 150 Water - Bend Elbow 45.00 Deg |  |  |  |  | ELFL | ELBOW | 2085fec3-bb49-4efe-8b3e-f3bb1b5e3cc1 | [5 empty] | 2 |  | Fittings | SKEY=ELFL,TYPE=ELBOW |  |  | 45 |  |  | Elbow |  | 469
| 30" | e62e3b59-14e4-5cee-c386-1de307a4a5d8 | C:\AutoCAD Plant 3D 2019 Content\CPak AME\AME Ductile Iron Pipes\DWG\2085fec3-bb49-4efe-8b3e-f3bb1b5e3cc1.dwg | e62e3b59-14e4-5cee-c386-1de307a4a5d8 | ALL | 30 | in | 38.75 | FL |  |  | FF | 150 |  |  | 0 | in |  | Elbow |  |  | Flanged - Class 150 Water - Bend Elbow | 30 Inch Flanged - Class 150 Water - Bend Elbow 45.00 Deg |  |  |  |  | ELFL | ELBOW | 2085fec3-bb49-4efe-8b3e-f3bb1b5e3cc1 | [5 empty] | 2 |  | Fittings | SKEY=ELFL,TYPE=ELBOW |  |  | 45 |  |  | Elbow |  | 471
| 36" | 22848039-41eb-9590-4591-4a59d7331b30 | C:\AutoCAD Plant 3D 2019 Content\CPak AME\AME Ductile Iron Pipes\DWG\2085fec3-bb49-4efe-8b3e-f3bb1b5e3cc1.dwg | 22848039-41eb-9590-4591-4a59d7331b30 | ALL | 36 | in | 46 | FL |  |  | FF | 150 |  |  | 0 | in |  | Elbow |  |  | Flanged - Class 150 Water - Bend Elbow | 36 Inch Flanged - Class 150 Water - Bend Elbow 45.00 Deg |  |  |  |  | ELFL | ELBOW | 2085fec3-bb49-4efe-8b3e-f3bb1b5e3cc1 | [5 empty] | 2 |  | Fittings | SKEY=ELFL,TYPE=ELBOW |  |  | 45 |  |  | Elbow |  | 473
| 42" | e47aad1c-8b28-e291-bd32-d2373b699bd4 | C:\AutoCAD Plant 3D 2019 Content\CPak AME\AME Ductile Iron Pipes\DWG\2085fec3-bb49-4efe-8b3e-f3bb1b5e3cc1.dwg | e47aad1c-8b28-e291-bd32-d2373b699bd4 | ALL | 42 | in | 53 | FL |  |  | FF | 150 |  |  | 0 | in |  | Elbow |  |  | Flanged - Class 150 Water - Bend Elbow | 42 Inch Flanged - Class 150 Water - Bend Elbow 45.00 Deg |  |  |  |  | ELFL | ELBOW | 2085fec3-bb49-4efe-8b3e-f3bb1b5e3cc1 | [5 empty] | 2 |  | Fittings | SKEY=ELFL,TYPE=ELBOW |  |  | 45 |  |  | Elbow |  | 475
| 48" | 9ff45925-987f-ec51-6f64-863583092453 | C:\AutoCAD Plant 3D 2019 Content\CPak AME\AME Ductile Iron Pipes\DWG\2085fec3-bb49-4efe-8b3e-f3bb1b5e3cc1.dwg | 9ff45925-987f-ec51-6f64-863583092453 | ALL | 48 | in | 59.5 | FL |  |  | FF | 150 |  |  | 0 | in |  | Elbow |  |  | Flanged - Class 150 Water - Bend Elbow | 48 Inch Flanged - Class 150 Water - Bend Elbow 45.00 Deg |  |  |  |  | ELFL | ELBOW | 2085fec3-bb49-4efe-8b3e-f3bb1b5e3cc1 | [5 empty] | 2 |  | Fittings | SKEY=ELFL,TYPE=ELBOW |  |  | 45 |  |  | Elbow |  | 477
| 14" | 5ccea210-7e21-d611-a3a1-016c0504aa51 | C:\AutoCAD Plant 3D 2019 Content\CPak AME\AME Ductile Iron Pipes\DWG\2085fec3-bb49-4efe-8b3e-f3bb1b5e3cc1.dwg | 5ccea210-7e21-d611-a3a1-016c0504aa51 | ALL | 14 | in | 21 | FL |  |  | FF | 150 |  |  | 0 | in |  | Elbow |  |  | Flanged - Class 150 Water - Bend Elbow | 14 Inch Flanged - Class 150 Water - Bend Elbow 22.50 Deg |  |  |  |  | ELFL | ELBOW | 2085fec3-bb49-4efe-8b3e-f3bb1b5e3cc1 | [5 empty] | 2 |  | Fittings | SKEY=ELFL,TYPE=ELBOW |  |  | 22.5 |  |  | Elbow |  | 479
| 16" | 3b836238-6b1f-965f-bab1-f68640158c0d | C:\AutoCAD Plant 3D 2019 Content\CPak AME\AME Ductile Iron Pipes\DWG\2085fec3-bb49-4efe-8b3e-f3bb1b5e3cc1.dwg | 3b836238-6b1f-965f-bab1-f68640158c0d | ALL | 16 | in | 23.5 | FL |  |  | FF | 150 |  |  | 0 | in |  | Elbow |  |  | Flanged - Class 150 Water - Bend Elbow | 16 Inch Flanged - Class 150 Water - Bend Elbow 22.50 Deg |  |  |  |  | ELFL | ELBOW | 2085fec3-bb49-4efe-8b3e-f3bb1b5e3cc1 | [5 empty] | 2 |  | Fittings | SKEY=ELFL,TYPE=ELBOW |  |  | 22.5 |  |  | Elbow |  | 481
| 18" | 0e6869c4-b8c2-3681-608d-b31339d98b71 | C:\AutoCAD Plant 3D 2019 Content\CPak AME\AME Ductile Iron Pipes\DWG\2085fec3-bb49-4efe-8b3e-f3bb1b5e3cc1.dwg | 0e6869c4-b8c2-3681-608d-b31339d98b71 | ALL | 18 | in | 25 | FL |  |  | FF | 150 |  |  | 0 | in |  | Elbow |  |  | Flanged - Class 150 Water - Bend Elbow | 18 Inch Flanged - Class 150 Water - Bend Elbow 22.50 Deg |  |  |  |  | ELFL | ELBOW | 2085fec3-bb49-4efe-8b3e-f3bb1b5e3cc1 | [5 empty] | 2 |  | Fittings | SKEY=ELFL,TYPE=ELBOW |  |  | 22.5 |  |  | Elbow |  | 483
| 20" | 346da49e-02f7-c448-c7ea-21bcbc9aa74c | C:\AutoCAD Plant 3D 2019 Content\CPak AME\AME Ductile Iron Pipes\DWG\2085fec3-bb49-4efe-8b3e-f3bb1b5e3cc1.dwg | 346da49e-02f7-c448-c7ea-21bcbc9aa74c | ALL | 20 | in | 27.5 | FL |  |  | FF | 150 |  |  | 0 | in |  | Elbow |  |  | Flanged - Class 150 Water - Bend Elbow | 20 Inch Flanged - Class 150 Water - Bend Elbow 22.50 Deg |  |  |  |  | ELFL | ELBOW | 2085fec3-bb49-4efe-8b3e-f3bb1b5e3cc1 | [5 empty] | 2 |  | Fittings | SKEY=ELFL,TYPE=ELBOW |  |  | 22.5 |  |  | Elbow |  | 485
| 24" | 677b8437-0192-541d-cc30-1a87fd3d7bbf | C:\AutoCAD Plant 3D 2019 Content\CPak AME\AME Ductile Iron Pipes\DWG\2085fec3-bb49-4efe-8b3e-f3bb1b5e3cc1.dwg | 677b8437-0192-541d-cc30-1a87fd3d7bbf | ALL | 24 | in | 32 | FL |  |  | FF | 150 |  |  | 0 | in |  | Elbow |  |  | Flanged - Class 150 Water - Bend Elbow | 24 Inch Flanged - Class 150 Water - Bend Elbow 22.50 Deg |  |  |  |  | ELFL | ELBOW | 2085fec3-bb49-4efe-8b3e-f3bb1b5e3cc1 | [5 empty] | 2 |  | Fittings | SKEY=ELFL,TYPE=ELBOW |  |  | 22.5 |  |  | Elbow |  | 487
| 30" | bef6d1a4-f972-1f72-2182-5ce8a6b093e6 | C:\AutoCAD Plant 3D 2019 Content\CPak AME\AME Ductile Iron Pipes\DWG\2085fec3-bb49-4efe-8b3e-f3bb1b5e3cc1.dwg | bef6d1a4-f972-1f72-2182-5ce8a6b093e6 | ALL | 30 | in | 38.75 | FL |  |  | FF | 150 |  |  | 0 | in |  | Elbow |  |  | Flanged - Class 150 Water - Bend Elbow | 30 Inch Flanged - Class 150 Water - Bend Elbow 22.50 Deg |  |  |  |  | ELFL | ELBOW | 2085fec3-bb49-4efe-8b3e-f3bb1b5e3cc1 | [5 empty] | 2 |  | Fittings | SKEY=ELFL,TYPE=ELBOW |  |  | 22.5 |  |  | Elbow |  | 489
| 36" | 11d3853d-2cc4-bab6-7bca-b83411d72f46 | C:\AutoCAD Plant 3D 2019 Content\CPak AME\AME Ductile Iron Pipes\DWG\2085fec3-bb49-4efe-8b3e-f3bb1b5e3cc1.dwg | 11d3853d-2cc4-bab6-7bca-b83411d72f46 | ALL | 36 | in | 46 | FL |  |  | FF | 150 |  |  | 0 | in |  | Elbow |  |  | Flanged - Class 150 Water - Bend Elbow | 36 Inch Flanged - Class 150 Water - Bend Elbow 22.50 Deg |  |  |  |  | ELFL | ELBOW | 2085fec3-bb49-4efe-8b3e-f3bb1b5e3cc1 | [5 empty] | 2 |  | Fittings | SKEY=ELFL,TYPE=ELBOW |  |  | 22.5 |  |  | Elbow |  | 491
| 42" | ee8a9286-3229-fc33-e47d-3a5c24eda730 | C:\AutoCAD Plant 3D 2019 Content\CPak AME\AME Ductile Iron Pipes\DWG\2085fec3-bb49-4efe-8b3e-f3bb1b5e3cc1.dwg | ee8a9286-3229-fc33-e47d-3a5c24eda730 | ALL | 42 | in | 53 | FL |  |  | FF | 150 |  |  | 0 | in |  | Elbow |  |  | Flanged - Class 150 Water - Bend Elbow | 42 Inch Flanged - Class 150 Water - Bend Elbow 22.50 Deg |  |  |  |  | ELFL | ELBOW | 2085fec3-bb49-4efe-8b3e-f3bb1b5e3cc1 | [5 empty] | 2 |  | Fittings | SKEY=ELFL,TYPE=ELBOW |  |  | 22.5 |  |  | Elbow |  | 493
| 48" | 655d16d1-325e-a247-810e-c89d4242855a | C:\AutoCAD Plant 3D 2019 Content\CPak AME\AME Ductile Iron Pipes\DWG\2085fec3-bb49-4efe-8b3e-f3bb1b5e3cc1.dwg | 655d16d1-325e-a247-810e-c89d4242855a | ALL | 48 | in | 59.5 | FL |  |  | FF | 150 |  |  | 0 | in |  | Elbow |  |  | Flanged - Class 150 Water - Bend Elbow | 48 Inch Flanged - Class 150 Water - Bend Elbow 22.50 Deg |  |  |  |  | ELFL | ELBOW | 2085fec3-bb49-4efe-8b3e-f3bb1b5e3cc1 | [5 empty] | 2 |  | Fittings | SKEY=ELFL,TYPE=ELBOW |  |  | 22.5 |  |  | Elbow |  | 495
| 14" | 07bfbdd8-fa60-670f-075d-410dc65a7679 | C:\AutoCAD Plant 3D 2019 Content\CPak AME\AME Ductile Iron Pipes\DWG\2085fec3-bb49-4efe-8b3e-f3bb1b5e3cc1.dwg | 07bfbdd8-fa60-670f-075d-410dc65a7679 | ALL | 14 | in | 21 | FL |  |  | FF | 150 |  |  | 0 | in |  | Elbow |  |  | Flanged - Class 150 Water - Bend Elbow | 14 Inch Flanged - Class 150 Water - Bend Elbow 11.25 Deg |  |  |  |  | ELFL | ELBOW | 2085fec3-bb49-4efe-8b3e-f3bb1b5e3cc1 | [5 empty] | 2 |  | Fittings | SKEY=ELFL,TYPE=ELBOW |  |  | 11.25 |  |  | Elbow |  | 497
| 16" | e1319823-5584-7942-cd4e-c3b5bc5c8ba9 | C:\AutoCAD Plant 3D 2019 Content\CPak AME\AME Ductile Iron Pipes\DWG\2085fec3-bb49-4efe-8b3e-f3bb1b5e3cc1.dwg | e1319823-5584-7942-cd4e-c3b5bc5c8ba9 | ALL | 16 | in | 23.5 | FL |  |  | FF | 150 |  |  | 0 | in |  | Elbow |  |  | Flanged - Class 150 Water - Bend Elbow | 16 Inch Flanged - Class 150 Water - Bend Elbow 11.25 Deg |  |  |  |  | ELFL | ELBOW | 2085fec3-bb49-4efe-8b3e-f3bb1b5e3cc1 | [5 empty] | 2 |  | Fittings | SKEY=ELFL,TYPE=ELBOW |  |  | 11.25 |  |  | Elbow |  | 499
| 18" | 1d7099d8-347e-b93f-2c5c-c2541472a364 | C:\AutoCAD Plant 3D 2019 Content\CPak AME\AME Ductile Iron Pipes\DWG\2085fec3-bb49-4efe-8b3e-f3bb1b5e3cc1.dwg | 1d7099d8-347e-b93f-2c5c-c2541472a364 | ALL | 18 | in | 25 | FL |  |  | FF | 150 |  |  | 0 | in |  | Elbow |  |  | Flanged - Class 150 Water - Bend Elbow | 18 Inch Flanged - Class 150 Water - Bend Elbow 11.25 Deg |  |  |  |  | ELFL | ELBOW | 2085fec3-bb49-4efe-8b3e-f3bb1b5e3cc1 | [5 empty] | 2 |  | Fittings | SKEY=ELFL,TYPE=ELBOW |  |  | 11.25 |  |  | Elbow |  | 502
| 20" | f8afd05a-b64c-1b45-b818-2a02f2594ba5 | C:\AutoCAD Plant 3D 2019 Content\CPak AME\AME Ductile Iron Pipes\DWG\2085fec3-bb49-4efe-8b3e-f3bb1b5e3cc1.dwg | f8afd05a-b64c-1b45-b818-2a02f2594ba5 | ALL | 20 | in | 27.5 | FL |  |  | FF | 150 |  |  | 0 | in |  | Elbow |  |  | Flanged - Class 150 Water - Bend Elbow | 20 Inch Flanged - Class 150 Water - Bend Elbow 11.25 Deg |  |  |  |  | ELFL | ELBOW | 2085fec3-bb49-4efe-8b3e-f3bb1b5e3cc1 | [5 empty] | 2 |  | Fittings | SKEY=ELFL,TYPE=ELBOW |  |  | 11.25 |  |  | Elbow |  | 504
| 24" | f7478050-8039-6f55-a072-a0450666593b | C:\AutoCAD Plant 3D 2019 Content\CPak AME\AME Ductile Iron Pipes\DWG\2085fec3-bb49-4efe-8b3e-f3bb1b5e3cc1.dwg | f7478050-8039-6f55-a072-a0450666593b | ALL | 24 | in | 32 | FL |  |  | FF | 150 |  |  | 0 | in |  | Elbow |  |  | Flanged - Class 150 Water - Bend Elbow | 24 Inch Flanged - Class 150 Water - Bend Elbow 11.25 Deg |  |  |  |  | ELFL | ELBOW | 2085fec3-bb49-4efe-8b3e-f3bb1b5e3cc1 | [5 empty] | 2 |  | Fittings | SKEY=ELFL,TYPE=ELBOW |  |  | 11.25 |  |  | Elbow |  | 506
| 30" | bee118a0-b750-b53c-2791-d2c87f916b8b | C:\AutoCAD Plant 3D 2019 Content\CPak AME\AME Ductile Iron Pipes\DWG\2085fec3-bb49-4efe-8b3e-f3bb1b5e3cc1.dwg | bee118a0-b750-b53c-2791-d2c87f916b8b | ALL | 30 | in | 38.75 | FL |  |  | FF | 150 |  |  | 0 | in |  | Elbow |  |  | Flanged - Class 150 Water - Bend Elbow | 30 Inch Flanged - Class 150 Water - Bend Elbow 11.25 Deg |  |  |  |  | ELFL | ELBOW | 2085fec3-bb49-4efe-8b3e-f3bb1b5e3cc1 | [5 empty] | 2 |  | Fittings | SKEY=ELFL,TYPE=ELBOW |  |  | 11.25 |  |  | Elbow |  | 508
| 36" | 2aeb67f3-9007-655b-57e6-90fa5e59582d | C:\AutoCAD Plant 3D 2019 Content\CPak AME\AME Ductile Iron Pipes\DWG\2085fec3-bb49-4efe-8b3e-f3bb1b5e3cc1.dwg | 2aeb67f3-9007-655b-57e6-90fa5e59582d | ALL | 36 | in | 46 | FL |  |  | FF | 150 |  |  | 0 | in |  | Elbow |  |  | Flanged - Class 150 Water - Bend Elbow | 36 Inch Flanged - Class 150 Water - Bend Elbow 11.25 Deg |  |  |  |  | ELFL | ELBOW | 2085fec3-bb49-4efe-8b3e-f3bb1b5e3cc1 | [5 empty] | 2 |  | Fittings | SKEY=ELFL,TYPE=ELBOW |  |  | 11.25 |  |  | Elbow |  | 510
| 42" | ae68773f-7e58-09ce-2fc5-9bc203df1d75 | C:\AutoCAD Plant 3D 2019 Content\CPak AME\AME Ductile Iron Pipes\DWG\2085fec3-bb49-4efe-8b3e-f3bb1b5e3cc1.dwg | ae68773f-7e58-09ce-2fc5-9bc203df1d75 | ALL | 42 | in | 53 | FL |  |  | FF | 150 |  |  | 0 | in |  | Elbow |  |  | Flanged - Class 150 Water - Bend Elbow | 42 Inch Flanged - Class 150 Water - Bend Elbow 11.25 Deg |  |  |  |  | ELFL | ELBOW | 2085fec3-bb49-4efe-8b3e-f3bb1b5e3cc1 | [5 empty] | 2 |  | Fittings | SKEY=ELFL,TYPE=ELBOW |  |  | 11.25 |  |  | Elbow |  | 512
| 48" | 437ea00a-1419-eb33-bdac-9cdb33c2cf71 | C:\AutoCAD Plant 3D 2019 Content\CPak AME\AME Ductile Iron Pipes\DWG\2085fec3-bb49-4efe-8b3e-f3bb1b5e3cc1.dwg | 437ea00a-1419-eb33-bdac-9cdb33c2cf71 | ALL | 48 | in | 59.5 | FL |  |  | FF | 150 |  |  | 0 | in |  | Elbow |  |  | Flanged - Class 150 Water - Bend Elbow | 48 Inch Flanged - Class 150 Water - Bend Elbow 11.25 Deg |  |  |  |  | ELFL | ELBOW | 2085fec3-bb49-4efe-8b3e-f3bb1b5e3cc1 | [5 empty] | 2 |  | Fittings | SKEY=ELFL,TYPE=ELBOW |  |  | 11.25 |  |  | Elbow |  | 514
Note on A1: 仅供内部使用。无法编辑或删除该行
Note on E2: 尺寸记录 ID
Note on F2: 端口名称
Note on G2: 公称直径
Note on H2: 公称单位
Note on I2: 管道外径
Note on J2: 端点类型
Note on K2: 法兰标准
Note on L2: 垫圈标准
Note on M2: 密封面
Note on N2: 压力等级
Note on O2: 壁厚等级
Note on P2: 壁厚度
Note on Q2: 啮合长度
Note on R2: 端口单位
Note on S2: 法兰厚度
Note on T2: 简短描述
Note on U2: 兼容的标准
Note on V2: 设计标准
Note on W2: 详细描述(族)
Note on X2: 详细描述(尺寸)
Note on Y2: 材质
Note on Z2: 材质代码
Note on AA2: 重量
Note on AB2: 重量单位
Note on AE2: 零件族 ID
Note on AF2: CatalogPartFamilyId
Note on AG2: PartStatus
Note on AH2: 制造商
Note on AI2: 部件代码
Note on AJ2: 设计压力系数
Note on AK2: 连接端口数
Note on AL2: 元件名称
Note on AM2: 零件类别
Note on AN2: 元件 ISO 符号定义
Note on AO2: 状态
Note on AP2: PartVersion
Note on AQ2: 路径角度
Note on AR2: 曲线半径
Note on AS2: 弯头段数

## ELBOW_2
Previews | Sizes | BlockName | DwgPath | SizeRecordId_S-ALL | PortName_S-ALL | NominalDiameter_S-ALL | NominalUnit_S-ALL | MatchingPipeOd_S-ALL | EndType_S-ALL | FlangeStd_S-ALL | GasketStd_S-ALL | Facing_S-ALL | PressureClass_S-ALL | Schedule_S-ALL | WallThickness_S-ALL | EngagementLength_S-ALL | LengthUnit_S-ALL | FlangeThickness_S-ALL | ShortDescription | CompatibleStandard | DesignStd | PartFamilyLongDesc | PartSizeLongDesc | Material | MaterialCode | Weight | WeightUnit | SKEY | TYPE | PartFamilyId | CatalogPartFamilyId | PartStatus | Manufacturer | ItemCode | DesignPressureFactor | ConnectionPortCount | ComponentDesignation | PartCategory | ContentIsoSymbolDefinition | Status | PartVersion | PathAngle | CurveRadius | SegmentCount | PnPClassName | ExcelFormatVersion_2.0 | PnPID
预览 | 尺寸 | 块名 | 图形路径 | 尺寸记录 ID_S-ALL | 端口名称_S-ALL | 公称直径_S-ALL | 公称单位_S-ALL | 管道外径_S-ALL | 端点类型_S-ALL | 法兰标准_S-ALL | 垫圈标准_S-ALL | 密封面_S-ALL | 压力等级_S-ALL | 壁厚等级_S-ALL | 壁厚度_S-ALL | 啮合长度_S-ALL | 端口单位_S-ALL | 法兰厚度_S-ALL | 简短描述 | 兼容的标准 | 设计标准 | 详细描述(族) | 详细描述(尺寸) | 材质 | 材质代码 | 重量 | 重量单位 | SKEY | TYPE | 零件族 ID | CatalogPartFamilyId | PartStatus | 制造商 | 部件代码 | 设计压力系数 | 连接端口数 | 元件名称 | 零件类别 | 元件 ISO 符号定义 | 状态 | PartVersion | 路径角度 | 曲线半径 | 弯头段数 | PnPClassName | ExcelFormatVersion_2.0 | PnPID
| 54" | ad7a2171-ec9d-f8f4-afc9-8dbe008bf232 | C:\AutoCAD Plant 3D 2019 Content\CPak AME\AME Ductile Iron Pipes\DWG\39c5c5a4-1bd8-47ec-b590-7a97fefcefb5.dwg | ad7a2171-ec9d-f8f4-afc9-8dbe008bf232 | ALL | 54 | in | 66.25 | FL |  |  | FF | 150 |  |  | 0 | in |  | Elbow |  |  | Flanged - Class 150 Water - Compact Bend Elbow | 54 Inch Flanged - Class 150 Water - Compact Bend Elbow 90.00 Deg |  |  |  |  | ELFL | ELBOW | 39c5c5a4-1bd8-47ec-b590-7a97fefcefb5 | [5 empty] | 2 |  | Fittings | SKEY=ELFL,TYPE=ELBOW |  |  | 90 |  |  | Elbow |  | 516
| 54" | baee506c-4b9b-f81c-3b9c-1c3b31014e3f | C:\AutoCAD Plant 3D 2019 Content\CPak AME\AME Ductile Iron Pipes\DWG\39c5c5a4-1bd8-47ec-b590-7a97fefcefb5.dwg | baee506c-4b9b-f81c-3b9c-1c3b31014e3f | ALL | 54 | in | 66.25 | FL |  |  | FF | 150 |  |  | 0 | in |  | Elbow |  |  | Flanged - Class 150 Water - Compact Bend Elbow | 54 Inch Flanged - Class 150 Water - Compact Bend Elbow 60.00 Deg |  |  |  |  | ELFL | ELBOW | 39c5c5a4-1bd8-47ec-b590-7a97fefcefb5 | [5 empty] | 2 |  | Fittings | SKEY=ELFL,TYPE=ELBOW |  |  | 60 |  |  | Elbow |  | 518
| 54" | 7027d985-d554-ab1e-22e9-e49d9815b977 | C:\AutoCAD Plant 3D 2019 Content\CPak AME\AME Ductile Iron Pipes\DWG\39c5c5a4-1bd8-47ec-b590-7a97fefcefb5.dwg | 7027d985-d554-ab1e-22e9-e49d9815b977 | ALL | 54 | in | 66.25 | FL |  |  | FF | 150 |  |  | 0 | in |  | Elbow |  |  | Flanged - Class 150 Water - Compact Bend Elbow | 54 Inch Flanged - Class 150 Water - Compact Bend Elbow 45.00 Deg |  |  |  |  | ELFL | ELBOW | 39c5c5a4-1bd8-47ec-b590-7a97fefcefb5 | [5 empty] | 2 |  | Fittings | SKEY=ELFL,TYPE=ELBOW |  |  | 45 |  |  | Elbow |  | 520
| 54" | fd789425-933a-5d40-f574-9457b994365a | C:\AutoCAD Plant 3D 2019 Content\CPak AME\AME Ductile Iron Pipes\DWG\39c5c5a4-1bd8-47ec-b590-7a97fefcefb5.dwg | fd789425-933a-5d40-f574-9457b994365a | ALL | 54 | in | 66.25 | FL |  |  | FF | 150 |  |  | 0 | in |  | Elbow |  |  | Flanged - Class 150 Water - Compact Bend Elbow | 54 Inch Flanged - Class 150 Water - Compact Bend Elbow 30.00 Deg |  |  |  |  | ELFL | ELBOW | 39c5c5a4-1bd8-47ec-b590-7a97fefcefb5 | [5 empty] | 2 |  | Fittings | SKEY=ELFL,TYPE=ELBOW |  |  | 30 |  |  | Elbow |  | 522
| 54" | 100b8616-7823-7646-0a6d-465325d436bc | C:\AutoCAD Plant 3D 2019 Content\CPak AME\AME Ductile Iron Pipes\DWG\39c5c5a4-1bd8-47ec-b590-7a97fefcefb5.dwg | 100b8616-7823-7646-0a6d-465325d436bc | ALL | 54 | in | 66.25 | FL |  |  | FF | 150 |  |  | 0 | in |  | Elbow |  |  | Flanged - Class 150 Water - Compact Bend Elbow | 54 Inch Flanged - Class 150 Water - Compact Bend Elbow 22.50 Deg |  |  |  |  | ELFL | ELBOW | 39c5c5a4-1bd8-47ec-b590-7a97fefcefb5 | [5 empty] | 2 |  | Fittings | SKEY=ELFL,TYPE=ELBOW |  |  | 22.5 |  |  | Elbow |  | 524
| 54" | 25ec0916-254d-3020-6664-211ac289690d | C:\AutoCAD Plant 3D 2019 Content\CPak AME\AME Ductile Iron Pipes\DWG\39c5c5a4-1bd8-47ec-b590-7a97fefcefb5.dwg | 25ec0916-254d-3020-6664-211ac289690d | ALL | 54 | in | 66.25 | FL |  |  | FF | 150 |  |  | 0 | in |  | Elbow |  |  | Flanged - Class 150 Water - Compact Bend Elbow | 54 Inch Flanged - Class 150 Water - Compact Bend Elbow 11.25 Deg |  |  |  |  | ELFL | ELBOW | 39c5c5a4-1bd8-47ec-b590-7a97fefcefb5 | [5 empty] | 2 |  | Fittings | SKEY=ELFL,TYPE=ELBOW |  |  | 11.25 |  |  | Elbow |  | 526
| 60" | 3a66a92c-ed4e-fc59-813c-2dc7cd6eec67 | C:\AutoCAD Plant 3D 2019 Content\CPak AME\AME Ductile Iron Pipes\DWG\39c5c5a4-1bd8-47ec-b590-7a97fefcefb5.dwg | 3a66a92c-ed4e-fc59-813c-2dc7cd6eec67 | ALL | 60 | in | 73 | FL |  |  | FF | 150 |  |  | 0 | in |  | Elbow |  |  | Flanged - Class 150 Water - Compact Bend Elbow | 60 Inch Flanged - Class 150 Water - Compact Bend Elbow 90.00 Deg |  |  |  |  | ELFL | ELBOW | 39c5c5a4-1bd8-47ec-b590-7a97fefcefb5 | [5 empty] | 2 |  | Fittings | SKEY=ELFL,TYPE=ELBOW |  |  | 90 |  |  | Elbow |  | 528
| 60" | e5ccf656-71f5-a415-71c1-9f635f787059 | C:\AutoCAD Plant 3D 2019 Content\CPak AME\AME Ductile Iron Pipes\DWG\39c5c5a4-1bd8-47ec-b590-7a97fefcefb5.dwg | e5ccf656-71f5-a415-71c1-9f635f787059 | ALL | 60 | in | 73 | FL |  |  | FF | 150 |  |  | 0 | in |  | Elbow |  |  | Flanged - Class 150 Water - Compact Bend Elbow | 60 Inch Flanged - Class 150 Water - Compact Bend Elbow 60.00 Deg |  |  |  |  | ELFL | ELBOW | 39c5c5a4-1bd8-47ec-b590-7a97fefcefb5 | [5 empty] | 2 |  | Fittings | SKEY=ELFL,TYPE=ELBOW |  |  | 60 |  |  | Elbow |  | 530
| 60" | 45e5371d-e111-73f3-6c36-1e8304949ed4 | C:\AutoCAD Plant 3D 2019 Content\CPak AME\AME Ductile Iron Pipes\DWG\39c5c5a4-1bd8-47ec-b590-7a97fefcefb5.dwg | 45e5371d-e111-73f3-6c36-1e8304949ed4 | ALL | 60 | in | 73 | FL |  |  | FF | 150 |  |  | 0 | in |  | Elbow |  |  | Flanged - Class 150 Water - Compact Bend Elbow | 60 Inch Flanged - Class 150 Water - Compact Bend Elbow 45.00 Deg |  |  |  |  | ELFL | ELBOW | 39c5c5a4-1bd8-47ec-b590-7a97fefcefb5 | [5 empty] | 2 |  | Fittings | SKEY=ELFL,TYPE=ELBOW |  |  | 45 |  |  | Elbow |  | 532
| 60" | 321b52f8-536d-ace9-b023-4c0cabdf1877 | C:\AutoCAD Plant 3D 2019 Content\CPak AME\AME Ductile Iron Pipes\DWG\39c5c5a4-1bd8-47ec-b590-7a97fefcefb5.dwg | 321b52f8-536d-ace9-b023-4c0cabdf1877 | ALL | 60 | in | 73 | FL |  |  | FF | 150 |  |  | 0 | in |  | Elbow |  |  | Flanged - Class 150 Water - Compact Bend Elbow | 60 Inch Flanged - Class 150 Water - Compact Bend Elbow 30.00 Deg |  |  |  |  | ELFL | ELBOW | 39c5c5a4-1bd8-47ec-b590-7a97fefcefb5 | [5 empty] | 2 |  | Fittings | SKEY=ELFL,TYPE=ELBOW |  |  | 30 |  |  | Elbow |  | 534
| 60" | 6154cd70-67e8-3e86-ad22-5a64eb88a155 | C:\AutoCAD Plant 3D 2019 Content\CPak AME\AME Ductile Iron Pipes\DWG\39c5c5a4-1bd8-47ec-b590-7a97fefcefb5.dwg | 6154cd70-67e8-3e86-ad22-5a64eb88a155 | ALL | 60 | in | 73 | FL |  |  | FF | 150 |  |  | 0 | in |  | Elbow |  |  | Flanged - Class 150 Water - Compact Bend Elbow | 60 Inch Flanged - Class 150 Water - Compact Bend Elbow 22.50 Deg |  |  |  |  | ELFL | ELBOW | 39c5c5a4-1bd8-47ec-b590-7a97fefcefb5 | [5 empty] | 2 |  | Fittings | SKEY=ELFL,TYPE=ELBOW |  |  | 22.5 |  |  | Elbow |  | 536
| 60" | d3394729-c320-ab7e-8213-b00e9c99fd0f | C:\AutoCAD Plant 3D 2019 Content\CPak AME\AME Ductile Iron Pipes\DWG\39c5c5a4-1bd8-47ec-b590-7a97fefcefb5.dwg | d3394729-c320-ab7e-8213-b00e9c99fd0f | ALL | 60 | in | 73 | FL |  |  | FF | 150 |  |  | 0 | in |  | Elbow |  |  | Flanged - Class 150 Water - Compact Bend Elbow | 60 Inch Flanged - Class 150 Water - Compact Bend Elbow 11.25 Deg |  |  |  |  | ELFL | ELBOW | 39c5c5a4-1bd8-47ec-b590-7a97fefcefb5 | [5 empty] | 2 |  | Fittings | SKEY=ELFL,TYPE=ELBOW |  |  | 11.25 |  |  | Elbow |  | 538
| 64" | 4c24487e-5fb7-27bc-fee4-728c297b02ff | C:\AutoCAD Plant 3D 2019 Content\CPak AME\AME Ductile Iron Pipes\DWG\39c5c5a4-1bd8-47ec-b590-7a97fefcefb5.dwg | 4c24487e-5fb7-27bc-fee4-728c297b02ff | ALL | 64 | in | 80 | FL |  |  | FF | 150 |  |  | 0 | in |  | Elbow |  |  | Flanged - Class 150 Water - Compact Bend Elbow | 64 Inch Flanged - Class 150 Water - Compact Bend Elbow 90.00 Deg |  |  |  |  | ELFL | ELBOW | 39c5c5a4-1bd8-47ec-b590-7a97fefcefb5 | [5 empty] | 2 |  | Fittings | SKEY=ELFL,TYPE=ELBOW |  |  | 90 |  |  | Elbow |  | 540
| 64" | a5590eda-f392-d476-c2d3-1dc84ca02e3a | C:\AutoCAD Plant 3D 2019 Content\CPak AME\AME Ductile Iron Pipes\DWG\39c5c5a4-1bd8-47ec-b590-7a97fefcefb5.dwg | a5590eda-f392-d476-c2d3-1dc84ca02e3a | ALL | 64 | in | 80 | FL |  |  | FF | 150 |  |  | 0 | in |  | Elbow |  |  | Flanged - Class 150 Water - Compact Bend Elbow | 64 Inch Flanged - Class 150 Water - Compact Bend Elbow 60.00 Deg |  |  |  |  | ELFL | ELBOW | 39c5c5a4-1bd8-47ec-b590-7a97fefcefb5 | [5 empty] | 2 |  | Fittings | SKEY=ELFL,TYPE=ELBOW |  |  | 60 |  |  | Elbow |  | 542
| 64" | 08a1fd44-79ae-e9ea-47ad-63842e690194 | C:\AutoCAD Plant 3D 2019 Content\CPak AME\AME Ductile Iron Pipes\DWG\39c5c5a4-1bd8-47ec-b590-7a97fefcefb5.dwg | 08a1fd44-79ae-e9ea-47ad-63842e690194 | ALL | 64 | in | 80 | FL |  |  | FF | 150 |  |  | 0 | in |  | Elbow |  |  | Flanged - Class 150 Water - Compact Bend Elbow | 64 Inch Flanged - Class 150 Water - Compact Bend Elbow 45.00 Deg |  |  |  |  | ELFL | ELBOW | 39c5c5a4-1bd8-47ec-b590-7a97fefcefb5 | [5 empty] | 2 |  | Fittings | SKEY=ELFL,TYPE=ELBOW |  |  | 45 |  |  | Elbow |  | 544
| 64" | 3efacffd-c1c8-cd01-b97a-937e0d9ac59f | C:\AutoCAD Plant 3D 2019 Content\CPak AME\AME Ductile Iron Pipes\DWG\39c5c5a4-1bd8-47ec-b590-7a97fefcefb5.dwg | 3efacffd-c1c8-cd01-b97a-937e0d9ac59f | ALL | 64 | in | 80 | FL |  |  | FF | 150 |  |  | 0 | in |  | Elbow |  |  | Flanged - Class 150 Water - Compact Bend Elbow | 64 Inch Flanged - Class 150 Water - Compact Bend Elbow 30.00 Deg |  |  |  |  | ELFL | ELBOW | 39c5c5a4-1bd8-47ec-b590-7a97fefcefb5 | [5 empty] | 2 |  | Fittings | SKEY=ELFL,TYPE=ELBOW |  |  | 30 |  |  | Elbow |  | 546
| 64" | 2ced9641-ac6b-09c8-2420-de422a543d90 | C:\AutoCAD Plant 3D 2019 Content\CPak AME\AME Ductile Iron Pipes\DWG\39c5c5a4-1bd8-47ec-b590-7a97fefcefb5.dwg | 2ced9641-ac6b-09c8-2420-de422a543d90 | ALL | 64 | in | 80 | FL |  |  | FF | 150 |  |  | 0 | in |  | Elbow |  |  | Flanged - Class 150 Water - Compact Bend Elbow | 64 Inch Flanged - Class 150 Water - Compact Bend Elbow 22.50 Deg |  |  |  |  | ELFL | ELBOW | 39c5c5a4-1bd8-47ec-b590-7a97fefcefb5 | [5 empty] | 2 |  | Fittings | SKEY=ELFL,TYPE=ELBOW |  |  | 22.5 |  |  | Elbow |  | 548
| 64" | 597f891e-a023-0ac7-d851-827a2afa1635 | C:\AutoCAD Plant 3D 2019 Content\CPak AME\AME Ductile Iron Pipes\DWG\39c5c5a4-1bd8-47ec-b590-7a97fefcefb5.dwg | 597f891e-a023-0ac7-d851-827a2afa1635 | ALL | 64 | in | 80 | FL |  |  | FF | 150 |  |  | 0 | in |  | Elbow |  |  | Flanged - Class 150 Water - Compact Bend Elbow | 64 Inch Flanged - Class 150 Water - Compact Bend Elbow 11.25 Deg |  |  |  |  | ELFL | ELBOW | 39c5c5a4-1bd8-47ec-b590-7a97fefcefb5 | [5 empty] | 2 |  | Fittings | SKEY=ELFL,TYPE=ELBOW |  |  | 11.25 |  |  | Elbow |  | 550
Note on A1: 仅供内部使用。无法编辑或删除该行
Note on E2: 尺寸记录 ID
Note on F2: 端口名称
Note on G2: 公称直径
Note on H2: 公称单位
Note on I2: 管道外径
Note on J2: 端点类型
Note on K2: 法兰标准
Note on L2: 垫圈标准
Note on M2: 密封面
Note on N2: 压力等级
Note on O2: 壁厚等级
Note on P2: 壁厚度
Note on Q2: 啮合长度
Note on R2: 端口单位
Note on S2: 法兰厚度
Note on T2: 简短描述
Note on U2: 兼容的标准
Note on V2: 设计标准
Note on W2: 详细描述(族)
Note on X2: 详细描述(尺寸)
Note on Y2: 材质
Note on Z2: 材质代码
Note on AA2: 重量
Note on AB2: 重量单位
Note on AE2: 零件族 ID
Note on AF2: CatalogPartFamilyId
Note on AG2: PartStatus
Note on AH2: 制造商
Note on AI2: 部件代码
Note on AJ2: 设计压力系数
Note on AK2: 连接端口数
Note on AL2: 元件名称
Note on AM2: 零件类别
Note on AN2: 元件 ISO 符号定义
Note on AO2: 状态
Note on AP2: PartVersion
Note on AQ2: 路径角度
Note on AR2: 曲线半径
Note on AS2: 弯头段数

## ELBOW_1
Previews | Sizes | BlockName | DwgPath | SizeRecordId_S-ALL | PortName_S-ALL | NominalDiameter_S-ALL | NominalUnit_S-ALL | MatchingPipeOd_S-ALL | EndType_S-ALL | FlangeStd_S-ALL | GasketStd_S-ALL | Facing_S-ALL | PressureClass_S-ALL | Schedule_S-ALL | WallThickness_S-ALL | EngagementLength_S-ALL | LengthUnit_S-ALL | FlangeThickness_S-ALL | ShortDescription | CompatibleStandard | DesignStd | PartFamilyLongDesc | PartSizeLongDesc | Material | MaterialCode | Weight | WeightUnit | SKEY | TYPE | PartFamilyId | CatalogPartFamilyId | PartStatus | Manufacturer | ItemCode | DesignPressureFactor | ConnectionPortCount | ComponentDesignation | PartCategory | ContentIsoSymbolDefinition | Status | PartVersion | PathAngle | CurveRadius | SegmentCount | PnPClassName | ExcelFormatVersion_2.0 | PnPID
预览 | 尺寸 | 块名 | 图形路径 | 尺寸记录 ID_S-ALL | 端口名称_S-ALL | 公称直径_S-ALL | 公称单位_S-ALL | 管道外径_S-ALL | 端点类型_S-ALL | 法兰标准_S-ALL | 垫圈标准_S-ALL | 密封面_S-ALL | 压力等级_S-ALL | 壁厚等级_S-ALL | 壁厚度_S-ALL | 啮合长度_S-ALL | 端口单位_S-ALL | 法兰厚度_S-ALL | 简短描述 | 兼容的标准 | 设计标准 | 详细描述(族) | 详细描述(尺寸) | 材质 | 材质代码 | 重量 | 重量单位 | SKEY | TYPE | 零件族 ID | CatalogPartFamilyId | PartStatus | 制造商 | 部件代码 | 设计压力系数 | 连接端口数 | 元件名称 | 零件类别 | 元件 ISO 符号定义 | 状态 | PartVersion | 路径角度 | 曲线半径 | 弯头段数 | PnPClassName | ExcelFormatVersion_2.0 | PnPID
| 3" | 0859980b-1327-f69d-2250-b261f8da8e7f | C:\AutoCAD Plant 3D 2019 Content\CPak AME\AME Ductile Iron Pipes\DWG\eb2f245d-f5a2-4ac0-8585-fcda593c5845.dwg | 0859980b-1327-f69d-2250-b261f8da8e7f | ALL | 3 | in | 7.5 | FL |  |  | FF | 250 |  |  | 0 | in |  | Elbow |  |  | Flanged - Class 250 Water - Bend Elbow | 3 Inch Flanged - Class 250 Water - Bend Elbow 90.00 Deg |  |  |  |  | ELFL | ELBOW | eb2f245d-f5a2-4ac0-8585-fcda593c5845 | [5 empty] | 2 |  | Fittings | SKEY=ELFL,TYPE=ELBOW |  |  | 90 |  |  | Elbow |  | 1582
| 4" | bc8ba463-4911-233c-9676-b1b8d8b9c0f9 | C:\AutoCAD Plant 3D 2019 Content\CPak AME\AME Ductile Iron Pipes\DWG\eb2f245d-f5a2-4ac0-8585-fcda593c5845.dwg | bc8ba463-4911-233c-9676-b1b8d8b9c0f9 | ALL | 4 | in | 9 | FL |  |  | FF | 250 |  |  | 0 | in |  | Elbow |  |  | Flanged - Class 250 Water - Bend Elbow | 4 Inch Flanged - Class 250 Water - Bend Elbow 90.00 Deg |  |  |  |  | ELFL | ELBOW | eb2f245d-f5a2-4ac0-8585-fcda593c5845 | [5 empty] | 2 |  | Fittings | SKEY=ELFL,TYPE=ELBOW |  |  | 90 |  |  | Elbow |  | 1584
| 6" | 16dc75d9-1197-e21e-1f68-edbd46371038 | C:\AutoCAD Plant 3D 2019 Content\CPak AME\AME Ductile Iron Pipes\DWG\eb2f245d-f5a2-4ac0-8585-fcda593c5845.dwg | 16dc75d9-1197-e21e-1f68-edbd46371038 | ALL | 6 | in | 11 | FL |  |  | FF | 250 |  |  | 0 | in |  | Elbow |  |  | Flanged - Class 250 Water - Bend Elbow | 6 Inch Flanged - Class 250 Water - Bend Elbow 90.00 Deg |  |  |  |  | ELFL | ELBOW | eb2f245d-f5a2-4ac0-8585-fcda593c5845 | [5 empty] | 2 |  | Fittings | SKEY=ELFL,TYPE=ELBOW |  |  | 90 |  |  | Elbow |  | 1586
| 8" | c383e99f-0a70-3b3b-f5ac-9e3364b5804f | C:\AutoCAD Plant 3D 2019 Content\CPak AME\AME Ductile Iron Pipes\DWG\eb2f245d-f5a2-4ac0-8585-fcda593c5845.dwg | c383e99f-0a70-3b3b-f5ac-9e3364b5804f | ALL | 8 | in | 13.5 | FL |  |  | FF | 250 |  |  | 0 | in |  | Elbow |  |  | Flanged - Class 250 Water - Bend Elbow | 8 Inch Flanged - Class 250 Water - Bend Elbow 90.00 Deg |  |  |  |  | ELFL | ELBOW | eb2f245d-f5a2-4ac0-8585-fcda593c5845 | [5 empty] | 2 |  | Fittings | SKEY=ELFL,TYPE=ELBOW |  |  | 90 |  |  | Elbow |  | 1588
| 10" | 2f6a16b3-4b5a-940e-1c7b-a8c196dbdb6b | C:\AutoCAD Plant 3D 2019 Content\CPak AME\AME Ductile Iron Pipes\DWG\eb2f245d-f5a2-4ac0-8585-fcda593c5845.dwg | 2f6a16b3-4b5a-940e-1c7b-a8c196dbdb6b | ALL | 10 | in | 16 | FL |  |  | FF | 250 |  |  | 0 | in |  | Elbow |  |  | Flanged - Class 250 Water - Bend Elbow | 10 Inch Flanged - Class 250 Water - Bend Elbow 90.00 Deg |  |  |  |  | ELFL | ELBOW | eb2f245d-f5a2-4ac0-8585-fcda593c5845 | [5 empty] | 2 |  | Fittings | SKEY=ELFL,TYPE=ELBOW |  |  | 90 |  |  | Elbow |  | 1590
| 12" | a47ff816-0974-a30f-6fdb-b4b938bf167e | C:\AutoCAD Plant 3D 2019 Content\CPak AME\AME Ductile Iron Pipes\DWG\eb2f245d-f5a2-4ac0-8585-fcda593c5845.dwg | a47ff816-0974-a30f-6fdb-b4b938bf167e | ALL | 12 | in | 19 | FL |  |  | FF | 250 |  |  | 0 | in |  | Elbow |  |  | Flanged - Class 250 Water - Bend Elbow | 12 Inch Flanged - Class 250 Water - Bend Elbow 90.00 Deg |  |  |  |  | ELFL | ELBOW | eb2f245d-f5a2-4ac0-8585-fcda593c5845 | [5 empty] | 2 |  | Fittings | SKEY=ELFL,TYPE=ELBOW |  |  | 90 |  |  | Elbow |  | 1592
| 14" | 94410baf-950e-f8d8-9b59-a0ecc1537e34 | C:\AutoCAD Plant 3D 2019 Content\CPak AME\AME Ductile Iron Pipes\DWG\eb2f245d-f5a2-4ac0-8585-fcda593c5845.dwg | 94410baf-950e-f8d8-9b59-a0ecc1537e34 | ALL | 14 | in | 21 | FL |  |  | FF | 250 |  |  | 0 | in |  | Elbow |  |  | Flanged - Class 250 Water - Bend Elbow | 14 Inch Flanged - Class 250 Water - Bend Elbow 90.00 Deg |  |  |  |  | ELFL | ELBOW | eb2f245d-f5a2-4ac0-8585-fcda593c5845 | [5 empty] | 2 |  | Fittings | SKEY=ELFL,TYPE=ELBOW |  |  | 90 |  |  | Elbow |  | 1594
| 16" | 11f04eef-afd6-c09a-fe74-4eeae503751d | C:\AutoCAD Plant 3D 2019 Content\CPak AME\AME Ductile Iron Pipes\DWG\eb2f245d-f5a2-4ac0-8585-fcda593c5845.dwg | 11f04eef-afd6-c09a-fe74-4eeae503751d | ALL | 16 | in | 23.5 | FL |  |  | FF | 250 |  |  | 0 | in |  | Elbow |  |  | Flanged - Class 250 Water - Bend Elbow | 16 Inch Flanged - Class 250 Water - Bend Elbow 90.00 Deg |  |  |  |  | ELFL | ELBOW | eb2f245d-f5a2-4ac0-8585-fcda593c5845 | [5 empty] | 2 |  | Fittings | SKEY=ELFL,TYPE=ELBOW |  |  | 90 |  |  | Elbow |  | 1596
| 18" | 82b73885-3bad-0ca1-a8d6-353649a25715 | C:\AutoCAD Plant 3D 2019 Content\CPak AME\AME Ductile Iron Pipes\DWG\eb2f245d-f5a2-4ac0-8585-fcda593c5845.dwg | 82b73885-3bad-0ca1-a8d6-353649a25715 | ALL | 18 | in | 25 | FL |  |  | FF | 250 |  |  | 0 | in |  | Elbow |  |  | Flanged - Class 250 Water - Bend Elbow | 18 Inch Flanged - Class 250 Water - Bend Elbow 90.00 Deg |  |  |  |  | ELFL | ELBOW | eb2f245d-f5a2-4ac0-8585-fcda593c5845 | [5 empty] | 2 |  | Fittings | SKEY=ELFL,TYPE=ELBOW |  |  | 90 |  |  | Elbow |  | 1598
| 20" | dbe1c39a-c0dc-c3ee-c359-727e7e02f6ed | C:\AutoCAD Plant 3D 2019 Content\CPak AME\AME Ductile Iron Pipes\DWG\eb2f245d-f5a2-4ac0-8585-fcda593c5845.dwg | dbe1c39a-c0dc-c3ee-c359-727e7e02f6ed | ALL | 20 | in | 27.5 | FL |  |  | FF | 250 |  |  | 0 | in |  | Elbow |  |  | Flanged - Class 250 Water - Bend Elbow | 20 Inch Flanged - Class 250 Water - Bend Elbow 90.00 Deg |  |  |  |  | ELFL | ELBOW | eb2f245d-f5a2-4ac0-8585-fcda593c5845 | [5 empty] | 2 |  | Fittings | SKEY=ELFL,TYPE=ELBOW |  |  | 90 |  |  | Elbow |  | 1601
| 24" | b79de0f0-9b6e-12d9-d655-f364ed54c730 | C:\AutoCAD Plant 3D 2019 Content\CPak AME\AME Ductile Iron Pipes\DWG\eb2f245d-f5a2-4ac0-8585-fcda593c5845.dwg | b79de0f0-9b6e-12d9-d655-f364ed54c730 | ALL | 24 | in | 32 | FL |  |  | FF | 250 |  |  | 0 | in |  | Elbow |  |  | Flanged - Class 250 Water - Bend Elbow | 24 Inch Flanged - Class 250 Water - Bend Elbow 90.00 Deg |  |  |  |  | ELFL | ELBOW | eb2f245d-f5a2-4ac0-8585-fcda593c5845 | [5 empty] | 2 |  | Fittings | SKEY=ELFL,TYPE=ELBOW |  |  | 90 |  |  | Elbow |  | 1603
| 30" | cd816ddf-23ed-b208-9897-114d632bf06e | C:\AutoCAD Plant 3D 2019 Content\CPak AME\AME Ductile Iron Pipes\DWG\eb2f245d-f5a2-4ac0-8585-fcda593c5845.dwg | cd816ddf-23ed-b208-9897-114d632bf06e | ALL | 30 | in | 38.75 | FL |  |  | FF | 250 |  |  | 0 | in |  | Elbow |  |  | Flanged - Class 250 Water - Bend Elbow | 30 Inch Flanged - Class 250 Water - Bend Elbow 90.00 Deg |  |  |  |  | ELFL | ELBOW | eb2f245d-f5a2-4ac0-8585-fcda593c5845 | [5 empty] | 2 |  | Fittings | SKEY=ELFL,TYPE=ELBOW |  |  | 90 |  |  | Elbow |  | 1605
| 36" | ff878a69-26ec-6455-f29c-500b0ecf227a | C:\AutoCAD Plant 3D 2019 Content\CPak AME\AME Ductile Iron Pipes\DWG\eb2f245d-f5a2-4ac0-8585-fcda593c5845.dwg | ff878a69-26ec-6455-f29c-500b0ecf227a | ALL | 36 | in | 46 | FL |  |  | FF | 250 |  |  | 0 | in |  | Elbow |  |  | Flanged - Class 250 Water - Bend Elbow | 36 Inch Flanged - Class 250 Water - Bend Elbow 90.00 Deg |  |  |  |  | ELFL | ELBOW | eb2f245d-f5a2-4ac0-8585-fcda593c5845 | [5 empty] | 2 |  | Fittings | SKEY=ELFL,TYPE=ELBOW |  |  | 90 |  |  | Elbow |  | 1607
| 42" | a7d37046-9835-2ad7-8b98-6962d087d6a0 | C:\AutoCAD Plant 3D 2019 Content\CPak AME\AME Ductile Iron Pipes\DWG\eb2f245d-f5a2-4ac0-8585-fcda593c5845.dwg | a7d37046-9835-2ad7-8b98-6962d087d6a0 | ALL | 42 | in | 53 | FL |  |  | FF | 250 |  |  | 0 | in |  | Elbow |  |  | Flanged - Class 250 Water - Bend Elbow | 42 Inch Flanged - Class 250 Water - Bend Elbow 90.00 Deg |  |  |  |  | ELFL | ELBOW | eb2f245d-f5a2-4ac0-8585-fcda593c5845 | [5 empty] | 2 |  | Fittings | SKEY=ELFL,TYPE=ELBOW |  |  | 90 |  |  | Elbow |  | 1609
| 48" | 82110560-583e-1474-c106-0154ceec7d49 | C:\AutoCAD Plant 3D 2019 Content\CPak AME\AME Ductile Iron Pipes\DWG\eb2f245d-f5a2-4ac0-8585-fcda593c5845.dwg | 82110560-583e-1474-c106-0154ceec7d49 | ALL | 48 | in | 59.5 | FL |  |  | FF | 250 |  |  | 0 | in |  | Elbow |  |  | Flanged - Class 250 Water - Bend Elbow | 48 Inch Flanged - Class 250 Water - Bend Elbow 90.00 Deg |  |  |  |  | ELFL | ELBOW | eb2f245d-f5a2-4ac0-8585-fcda593c5845 | [5 empty] | 2 |  | Fittings | SKEY=ELFL,TYPE=ELBOW |  |  | 90 |  |  | Elbow |  | 1611
| 3" | 0d6eff81-af09-6b09-d2e0-a31d47396715 | C:\AutoCAD Plant 3D 2019 Content\CPak AME\AME Ductile Iron Pipes\DWG\eb2f245d-f5a2-4ac0-8585-fcda593c5845.dwg | 0d6eff81-af09-6b09-d2e0-a31d47396715 | ALL | 3 | in | 7.5 | FL |  |  | FF | 250 |  |  | 0 | in |  | Elbow |  |  | Flanged - Class 250 Water - Bend Elbow | 3 Inch Flanged - Class 250 Water - Bend Elbow 45.00 Deg |  |  |  |  | ELFL | ELBOW | eb2f245d-f5a2-4ac0-8585-fcda593c5845 | [5 empty] | 2 |  | Fittings | SKEY=ELFL,TYPE=ELBOW |  |  | 45 |  |  | Elbow |  | 1613
| 4" | c5d894b1-9131-4c62-5e98-a270b7f07a11 | C:\AutoCAD Plant 3D 2019 Content\CPak AME\AME Ductile Iron Pipes\DWG\eb2f245d-f5a2-4ac0-8585-fcda593c5845.dwg | c5d894b1-9131-4c62-5e98-a270b7f07a11 | ALL | 4 | in | 9 | FL |  |  | FF | 250 |  |  | 0 | in |  | Elbow |  |  | Flanged - Class 250 Water - Bend Elbow | 4 Inch Flanged - Class 250 Water - Bend Elbow 45.00 Deg |  |  |  |  | ELFL | ELBOW | eb2f245d-f5a2-4ac0-8585-fcda593c5845 | [5 empty] | 2 |  | Fittings | SKEY=ELFL,TYPE=ELBOW |  |  | 45 |  |  | Elbow |  | 1615
| 6" | 8f2e90d9-404c-6198-2909-52800dac971c | C:\AutoCAD Plant 3D 2019 Content\CPak AME\AME Ductile Iron Pipes\DWG\eb2f245d-f5a2-4ac0-8585-fcda593c5845.dwg | 8f2e90d9-404c-6198-2909-52800dac971c | ALL | 6 | in | 11 | FL |  |  | FF | 250 |  |  | 0 | in |  | Elbow |  |  | Flanged - Class 250 Water - Bend Elbow | 6 Inch Flanged - Class 250 Water - Bend Elbow 45.00 Deg |  |  |  |  | ELFL | ELBOW | eb2f245d-f5a2-4ac0-8585-fcda593c5845 | [5 empty] | 2 |  | Fittings | SKEY=ELFL,TYPE=ELBOW |  |  | 45 |  |  | Elbow |  | 1617
| 8" | 90e45e71-4a88-02b0-5ddb-367a08d1a776 | C:\AutoCAD Plant 3D 2019 Content\CPak AME\AME Ductile Iron Pipes\DWG\eb2f245d-f5a2-4ac0-8585-fcda593c5845.dwg | 90e45e71-4a88-02b0-5ddb-367a08d1a776 | ALL | 8 | in | 13.5 | FL |  |  | FF | 250 |  |  | 0 | in |  | Elbow |  |  | Flanged - Class 250 Water - Bend Elbow | 8 Inch Flanged - Class 250 Water - Bend Elbow 45.00 Deg |  |  |  |  | ELFL | ELBOW | eb2f245d-f5a2-4ac0-8585-fcda593c5845 | [5 empty] | 2 |  | Fittings | SKEY=ELFL,TYPE=ELBOW |  |  | 45 |  |  | Elbow |  | 1619
| 10" | 91f46857-071d-8f25-a2b5-a222fbb86b33 | C:\AutoCAD Plant 3D 2019 Content\CPak AME\AME Ductile Iron Pipes\DWG\eb2f245d-f5a2-4ac0-8585-fcda593c5845.dwg | 91f46857-071d-8f25-a2b5-a222fbb86b33 | ALL | 10 | in | 16 | FL |  |  | FF | 250 |  |  | 0 | in |  | Elbow |  |  | Flanged - Class 250 Water - Bend Elbow | 10 Inch Flanged - Class 250 Water - Bend Elbow 45.00 Deg |  |  |  |  | ELFL | ELBOW | eb2f245d-f5a2-4ac0-8585-fcda593c5845 | [5 empty] | 2 |  | Fittings | SKEY=ELFL,TYPE=ELBOW |  |  | 45 |  |  | Elbow |  | 1621
| 12" | 011b4309-3263-c918-0b46-1d5dcc6bbfd0 | C:\AutoCAD Plant 3D 2019 Content\CPak AME\AME Ductile Iron Pipes\DWG\eb2f245d-f5a2-4ac0-8585-fcda593c5845.dwg | 011b4309-3263-c918-0b46-1d5dcc6bbfd0 | ALL | 12 | in | 19 | FL |  |  | FF | 250 |  |  | 0 | in |  | Elbow |  |  | Flanged - Class 250 Water - Bend Elbow | 12 Inch Flanged - Class 250 Water - Bend Elbow 45.00 Deg |  |  |  |  | ELFL | ELBOW | eb2f245d-f5a2-4ac0-8585-fcda593c5845 | [5 empty] | 2 |  | Fittings | SKEY=ELFL,TYPE=ELBOW |  |  | 45 |  |  | Elbow |  | 1623
| 14" | 77055a79-8ffc-e789-8b14-9f6a73855630 | C:\AutoCAD Plant 3D 2019 Content\CPak AME\AME Ductile Iron Pipes\DWG\eb2f245d-f5a2-4ac0-8585-fcda593c5845.dwg | 77055a79-8ffc-e789-8b14-9f6a73855630 | ALL | 14 | in | 21 | FL |  |  | FF | 250 |  |  | 0 | in |  | Elbow |  |  | Flanged - Class 250 Water - Bend Elbow | 14 Inch Flanged - Class 250 Water - Bend Elbow 45.00 Deg |  |  |  |  | ELFL | ELBOW | eb2f245d-f5a2-4ac0-8585-fcda593c5845 | [5 empty] | 2 |  | Fittings | SKEY=ELFL,TYPE=ELBOW |  |  | 45 |  |  | Elbow |  | 1625
| 16" | 8befcde2-d134-38ac-6a44-7b8874c6d2ff | C:\AutoCAD Plant 3D 2019 Content\CPak AME\AME Ductile Iron Pipes\DWG\eb2f245d-f5a2-4ac0-8585-fcda593c5845.dwg | 8befcde2-d134-38ac-6a44-7b8874c6d2ff | ALL | 16 | in | 23.5 | FL |  |  | FF | 250 |  |  | 0 | in |  | Elbow |  |  | Flanged - Class 250 Water - Bend Elbow | 16 Inch Flanged - Class 250 Water - Bend Elbow 45.00 Deg |  |  |  |  | ELFL | ELBOW | eb2f245d-f5a2-4ac0-8585-fcda593c5845 | [5 empty] | 2 |  | Fittings | SKEY=ELFL,TYPE=ELBOW |  |  | 45 |  |  | Elbow |  | 1627
| 18" | 741d2401-4401-fb19-2a99-e7f38f1d870b | C:\AutoCAD Plant 3D 2019 Content\CPak AME\AME Ductile Iron Pipes\DWG\eb2f245d-f5a2-4ac0-8585-fcda593c5845.dwg | 741d2401-4401-fb19-2a99-e7f38f1d870b | ALL | 18 | in | 25 | FL |  |  | FF | 250 |  |  | 0 | in |  | Elbow |  |  | Flanged - Class 250 Water - Bend Elbow | 18 Inch Flanged - Class 250 Water - Bend Elbow 45.00 Deg |  |  |  |  | ELFL | ELBOW | eb2f245d-f5a2-4ac0-8585-fcda593c5845 | [5 empty] | 2 |  | Fittings | SKEY=ELFL,TYPE=ELBOW |  |  | 45 |  |  | Elbow |  | 1629
| 20" | 3eccb6b0-4afa-09d9-2c60-9fa0f7ec7d83 | C:\AutoCAD Plant 3D 2019 Content\CPak AME\AME Ductile Iron Pipes\DWG\eb2f245d-f5a2-4ac0-8585-fcda593c5845.dwg | 3eccb6b0-4afa-09d9-2c60-9fa0f7ec7d83 | ALL | 20 | in | 27.5 | FL |  |  | FF | 250 |  |  | 0 | in |  | Elbow |  |  | Flanged - Class 250 Water - Bend Elbow | 20 Inch Flanged - Class 250 Water - Bend Elbow 45.00 Deg |  |  |  |  | ELFL | ELBOW | eb2f245d-f5a2-4ac0-8585-fcda593c5845 | [5 empty] | 2 |  | Fittings | SKEY=ELFL,TYPE=ELBOW |  |  | 45 |  |  | Elbow |  | 1631
| 24" | 1e9658e5-1b8d-6185-83bb-ed550a02adce | C:\AutoCAD Plant 3D 2019 Content\CPak AME\AME Ductile Iron Pipes\DWG\eb2f245d-f5a2-4ac0-8585-fcda593c5845.dwg | 1e9658e5-1b8d-6185-83bb-ed550a02adce | ALL | 24 | in | 32 | FL |  |  | FF | 250 |  |  | 0 | in |  | Elbow |  |  | Flanged - Class 250 Water - Bend Elbow | 24 Inch Flanged - Class 250 Water - Bend Elbow 45.00 Deg |  |  |  |  | ELFL | ELBOW | eb2f245d-f5a2-4ac0-8585-fcda593c5845 | [5 empty] | 2 |  | Fittings | SKEY=ELFL,TYPE=ELBOW |  |  | 45 |  |  | Elbow |  | 1633
| 30" | e9334212-3062-c054-c5e8-c6feabd413e9 | C:\AutoCAD Plant 3D 2019 Content\CPak AME\AME Ductile Iron Pipes\DWG\eb2f245d-f5a2-4ac0-8585-fcda593c5845.dwg | e9334212-3062-c054-c5e8-c6feabd413e9 | ALL | 30 | in | 38.75 | FL |  |  | FF | 250 |  |  | 0 | in |  | Elbow |  |  | Flanged - Class 250 Water - Bend Elbow | 30 Inch Flanged - Class 250 Water - Bend Elbow 45.00 Deg |  |  |  |  | ELFL | ELBOW | eb2f245d-f5a2-4ac0-8585-fcda593c5845 | [5 empty] | 2 |  | Fittings | SKEY=ELFL,TYPE=ELBOW |  |  | 45 |  |  | Elbow |  | 1635
| 36" | c7e7d7fe-1c72-b9f6-872a-5c4a7da77eb3 | C:\AutoCAD Plant 3D 2019 Content\CPak AME\AME Ductile Iron Pipes\DWG\eb2f245d-f5a2-4ac0-8585-fcda593c5845.dwg | c7e7d7fe-1c72-b9f6-872a-5c4a7da77eb3 | ALL | 36 | in | 46 | FL |  |  | FF | 250 |  |  | 0 | in |  | Elbow |  |  | Flanged - Class 250 Water - Bend Elbow | 36 Inch Flanged - Class 250 Water - Bend Elbow 45.00 Deg |  |  |  |  | ELFL | ELBOW | eb2f245d-f5a2-4ac0-8585-fcda593c5845 | [5 empty] | 2 |  | Fittings | SKEY=ELFL,TYPE=ELBOW |  |  | 45 |  |  | Elbow |  | 1637
| 42" | 08ac327b-d296-93f1-5baa-e59e7b3a3c9f | C:\AutoCAD Plant 3D 2019 Content\CPak AME\AME Ductile Iron Pipes\DWG\eb2f245d-f5a2-4ac0-8585-fcda593c5845.dwg | 08ac327b-d296-93f1-5baa-e59e7b3a3c9f | ALL | 42 | in | 53 | FL |  |  | FF | 250 |  |  | 0 | in |  | Elbow |  |  | Flanged - Class 250 Water - Bend Elbow | 42 Inch Flanged - Class 250 Water - Bend Elbow 45.00 Deg |  |  |  |  | ELFL | ELBOW | eb2f245d-f5a2-4ac0-8585-fcda593c5845 | [5 empty] | 2 |  | Fittings | SKEY=ELFL,TYPE=ELBOW |  |  | 45 |  |  | Elbow |  | 1639
| 48" | 89e5d6ce-e2a1-869e-e338-24b27d09adc1 | C:\AutoCAD Plant 3D 2019 Content\CPak AME\AME Ductile Iron Pipes\DWG\eb2f245d-f5a2-4ac0-8585-fcda593c5845.dwg | 89e5d6ce-e2a1-869e-e338-24b27d09adc1 | ALL | 48 | in | 59.5 | FL |  |  | FF | 250 |  |  | 0 | in |  | Elbow |  |  | Flanged - Class 250 Water - Bend Elbow | 48 Inch Flanged - Class 250 Water - Bend Elbow 45.00 Deg |  |  |  |  | ELFL | ELBOW | eb2f245d-f5a2-4ac0-8585-fcda593c5845 | [5 empty] | 2 |  | Fittings | SKEY=ELFL,TYPE=ELBOW |  |  | 45 |  |  | Elbow |  | 1641
| 3" | c36c4ce0-ec9d-8ccd-e1cb-0203f22ec35f | C:\AutoCAD Plant 3D 2019 Content\CPak AME\AME Ductile Iron Pipes\DWG\eb2f245d-f5a2-4ac0-8585-fcda593c5845.dwg | c36c4ce0-ec9d-8ccd-e1cb-0203f22ec35f | ALL | 3 | in | 7.5 | FL |  |  | FF | 250 |  |  | 0 | in |  | Elbow |  |  | Flanged - Class 250 Water - Bend Elbow | 3 Inch Flanged - Class 250 Water - Bend Elbow 22.50 Deg |  |  |  |  | ELFL | ELBOW | eb2f245d-f5a2-4ac0-8585-fcda593c5845 | [5 empty] | 2 |  | Fittings | SKEY=ELFL,TYPE=ELBOW |  |  | 22.5 |  |  | Elbow |  | 1643
| 4" | f17ab2d6-3b2c-9cad-48db-1418205cf4a4 | C:\AutoCAD Plant 3D 2019 Content\CPak AME\AME Ductile Iron Pipes\DWG\eb2f245d-f5a2-4ac0-8585-fcda593c5845.dwg | f17ab2d6-3b2c-9cad-48db-1418205cf4a4 | ALL | 4 | in | 9 | FL |  |  | FF | 250 |  |  | 0 | in |  | Elbow |  |  | Flanged - Class 250 Water - Bend Elbow | 4 Inch Flanged - Class 250 Water - Bend Elbow 22.50 Deg |  |  |  |  | ELFL | ELBOW | eb2f245d-f5a2-4ac0-8585-fcda593c5845 | [5 empty] | 2 |  | Fittings | SKEY=ELFL,TYPE=ELBOW |  |  | 22.5 |  |  | Elbow |  | 1645
| 6" | fa4b3771-e6aa-f425-4910-b302c86b276b | C:\AutoCAD Plant 3D 2019 Content\CPak AME\AME Ductile Iron Pipes\DWG\eb2f245d-f5a2-4ac0-8585-fcda593c5845.dwg | fa4b3771-e6aa-f425-4910-b302c86b276b | ALL | 6 | in | 11 | FL |  |  | FF | 250 |  |  | 0 | in |  | Elbow |  |  | Flanged - Class 250 Water - Bend Elbow | 6 Inch Flanged - Class 250 Water - Bend Elbow 22.50 Deg |  |  |  |  | ELFL | ELBOW | eb2f245d-f5a2-4ac0-8585-fcda593c5845 | [5 empty] | 2 |  | Fittings | SKEY=ELFL,TYPE=ELBOW |  |  | 22.5 |  |  | Elbow |  | 1647
| 8" | 81b9284c-4f07-cde4-8624-e3e9f3b66d58 | C:\AutoCAD Plant 3D 2019 Content\CPak AME\AME Ductile Iron Pipes\DWG\eb2f245d-f5a2-4ac0-8585-fcda593c5845.dwg | 81b9284c-4f07-cde4-8624-e3e9f3b66d58 | ALL | 8 | in | 13.5 | FL |  |  | FF | 250 |  |  | 0 | in |  | Elbow |  |  | Flanged - Class 250 Water - Bend Elbow | 8 Inch Flanged - Class 250 Water - Bend Elbow 22.50 Deg |  |  |  |  | ELFL | ELBOW | eb2f245d-f5a2-4ac0-8585-fcda593c5845 | [5 empty] | 2 |  | Fittings | SKEY=ELFL,TYPE=ELBOW |  |  | 22.5 |  |  | Elbow |  | 1649
| 10" | 1093cff9-a85d-6fd8-2d4b-73f101ee716d | C:\AutoCAD Plant 3D 2019 Content\CPak AME\AME Ductile Iron Pipes\DWG\eb2f245d-f5a2-4ac0-8585-fcda593c5845.dwg | 1093cff9-a85d-6fd8-2d4b-73f101ee716d | ALL | 10 | in | 16 | FL |  |  | FF | 250 |  |  | 0 | in |  | Elbow |  |  | Flanged - Class 250 Water - Bend Elbow | 10 Inch Flanged - Class 250 Water - Bend Elbow 22.50 Deg |  |  |  |  | ELFL | ELBOW | eb2f245d-f5a2-4ac0-8585-fcda593c5845 | [5 empty] | 2 |  | Fittings | SKEY=ELFL,TYPE=ELBOW |  |  | 22.5 |  |  | Elbow |  | 1651
| 12" | 9e71cb76-7fbd-dd39-90f2-afe378d6194b | C:\AutoCAD Plant 3D 2019 Content\CPak AME\AME Ductile Iron Pipes\DWG\eb2f245d-f5a2-4ac0-8585-fcda593c5845.dwg | 9e71cb76-7fbd-dd39-90f2-afe378d6194b | ALL | 12 | in | 19 | FL |  |  | FF | 250 |  |  | 0 | in |  | Elbow |  |  | Flanged - Class 250 Water - Bend Elbow | 12 Inch Flanged - Class 250 Water - Bend Elbow 22.50 Deg |  |  |  |  | ELFL | ELBOW | eb2f245d-f5a2-4ac0-8585-fcda593c5845 | [5 empty] | 2 |  | Fittings | SKEY=ELFL,TYPE=ELBOW |  |  | 22.5 |  |  | Elbow |  | 1653
| 14" | f0e63b1f-81d4-2f0f-c12e-bc1acebbc340 | C:\AutoCAD Plant 3D 2019 Content\CPak AME\AME Ductile Iron Pipes\DWG\eb2f245d-f5a2-4ac0-8585-fcda593c5845.dwg | f0e63b1f-81d4-2f0f-c12e-bc1acebbc340 | ALL | 14 | in | 21 | FL |  |  | FF | 250 |  |  | 0 | in |  | Elbow |  |  | Flanged - Class 250 Water - Bend Elbow | 14 Inch Flanged - Class 250 Water - Bend Elbow 22.50 Deg |  |  |  |  | ELFL | ELBOW | eb2f245d-f5a2-4ac0-8585-fcda593c5845 | [5 empty] | 2 |  | Fittings | SKEY=ELFL,TYPE=ELBOW |  |  | 22.5 |  |  | Elbow |  | 1655
| 16" | 02679809-1454-fa24-bf29-79ba2dc3ad01 | C:\AutoCAD Plant 3D 2019 Content\CPak AME\AME Ductile Iron Pipes\DWG\eb2f245d-f5a2-4ac0-8585-fcda593c5845.dwg | 02679809-1454-fa24-bf29-79ba2dc3ad01 | ALL | 16 | in | 23.5 | FL |  |  | FF | 250 |  |  | 0 | in |  | Elbow |  |  | Flanged - Class 250 Water - Bend Elbow | 16 Inch Flanged - Class 250 Water - Bend Elbow 22.50 Deg |  |  |  |  | ELFL | ELBOW | eb2f245d-f5a2-4ac0-8585-fcda593c5845 | [5 empty] | 2 |  | Fittings | SKEY=ELFL,TYPE=ELBOW |  |  | 22.5 |  |  | Elbow |  | 1657
| 18" | a7a5ddcc-37f9-c935-9680-1ef90a033d85 | C:\AutoCAD Plant 3D 2019 Content\CPak AME\AME Ductile Iron Pipes\DWG\eb2f245d-f5a2-4ac0-8585-fcda593c5845.dwg | a7a5ddcc-37f9-c935-9680-1ef90a033d85 | ALL | 18 | in | 25 | FL |  |  | FF | 250 |  |  | 0 | in |  | Elbow |  |  | Flanged - Class 250 Water - Bend Elbow | 18 Inch Flanged - Class 250 Water - Bend Elbow 22.50 Deg |  |  |  |  | ELFL | ELBOW | eb2f245d-f5a2-4ac0-8585-fcda593c5845 | [5 empty] | 2 |  | Fittings | SKEY=ELFL,TYPE=ELBOW |  |  | 22.5 |  |  | Elbow |  | 1659
| 20" | b27fd901-dfc5-baaf-ffea-10c049d049e7 | C:\AutoCAD Plant 3D 2019 Content\CPak AME\AME Ductile Iron Pipes\DWG\eb2f245d-f5a2-4ac0-8585-fcda593c5845.dwg | b27fd901-dfc5-baaf-ffea-10c049d049e7 | ALL | 20 | in | 27.5 | FL |  |  | FF | 250 |  |  | 0 | in |  | Elbow |  |  | Flanged - Class 250 Water - Bend Elbow | 20 Inch Flanged - Class 250 Water - Bend Elbow 22.50 Deg |  |  |  |  | ELFL | ELBOW | eb2f245d-f5a2-4ac0-8585-fcda593c5845 | [5 empty] | 2 |  | Fittings | SKEY=ELFL,TYPE=ELBOW |  |  | 22.5 |  |  | Elbow |  | 1661
| 24" | 6c912b44-df99-fd77-380a-5eac844f4960 | C:\AutoCAD Plant 3D 2019 Content\CPak AME\AME Ductile Iron Pipes\DWG\eb2f245d-f5a2-4ac0-8585-fcda593c5845.dwg | 6c912b44-df99-fd77-380a-5eac844f4960 | ALL | 24 | in | 32 | FL |  |  | FF | 250 |  |  | 0 | in |  | Elbow |  |  | Flanged - Class 250 Water - Bend Elbow | 24 Inch Flanged - Class 250 Water - Bend Elbow 22.50 Deg |  |  |  |  | ELFL | ELBOW | eb2f245d-f5a2-4ac0-8585-fcda593c5845 | [5 empty] | 2 |  | Fittings | SKEY=ELFL,TYPE=ELBOW |  |  | 22.5 |  |  | Elbow |  | 1663
| 30" | cd4b47e5-81ce-48a4-6d6b-3c9606f01802 | C:\AutoCAD Plant 3D 2019 Content\CPak AME\AME Ductile Iron Pipes\DWG\eb2f245d-f5a2-4ac0-8585-fcda593c5845.dwg | cd4b47e5-81ce-48a4-6d6b-3c9606f01802 | ALL | 30 | in | 38.75 | FL |  |  | FF | 250 |  |  | 0 | in |  | Elbow |  |  | Flanged - Class 250 Water - Bend Elbow | 30 Inch Flanged - Class 250 Water - Bend Elbow 22.50 Deg |  |  |  |  | ELFL | ELBOW | eb2f245d-f5a2-4ac0-8585-fcda593c5845 | [5 empty] | 2 |  | Fittings | SKEY=ELFL,TYPE=ELBOW |  |  | 22.5 |  |  | Elbow |  | 1665
| 36" | 940f3f50-2310-cc5f-adce-8be64b63cd4a | C:\AutoCAD Plant 3D 2019 Content\CPak AME\AME Ductile Iron Pipes\DWG\eb2f245d-f5a2-4ac0-8585-fcda593c5845.dwg | 940f3f50-2310-cc5f-adce-8be64b63cd4a | ALL | 36 | in | 46 | FL |  |  | FF | 250 |  |  | 0 | in |  | Elbow |  |  | Flanged - Class 250 Water - Bend Elbow | 36 Inch Flanged - Class 250 Water - Bend Elbow 22.50 Deg |  |  |  |  | ELFL | ELBOW | eb2f245d-f5a2-4ac0-8585-fcda593c5845 | [5 empty] | 2 |  | Fittings | SKEY=ELFL,TYPE=ELBOW |  |  | 22.5 |  |  | Elbow |  | 1667
| 42" | 999a0422-3220-109d-af28-fee76ca5db6d | C:\AutoCAD Plant 3D 2019 Content\CPak AME\AME Ductile Iron Pipes\DWG\eb2f245d-f5a2-4ac0-8585-fcda593c5845.dwg | 999a0422-3220-109d-af28-fee76ca5db6d | ALL | 42 | in | 53 | FL |  |  | FF | 250 |  |  | 0 | in |  | Elbow |  |  | Flanged - Class 250 Water - Bend Elbow | 42 Inch Flanged - Class 250 Water - Bend Elbow 22.50 Deg |  |  |  |  | ELFL | ELBOW | eb2f245d-f5a2-4ac0-8585-fcda593c5845 | [5 empty] | 2 |  | Fittings | SKEY=ELFL,TYPE=ELBOW |  |  | 22.5 |  |  | Elbow |  | 1669
| 48" | d4fad08f-32ce-e191-29a5-960bde5b38b3 | C:\AutoCAD Plant 3D 2019 Content\CPak AME\AME Ductile Iron Pipes\DWG\eb2f245d-f5a2-4ac0-8585-fcda593c5845.dwg | d4fad08f-32ce-e191-29a5-960bde5b38b3 | ALL | 48 | in | 59.5 | FL |  |  | FF | 250 |  |  | 0 | in |  | Elbow |  |  | Flanged - Class 250 Water - Bend Elbow | 48 Inch Flanged - Class 250 Water - Bend Elbow 22.50 Deg |  |  |  |  | ELFL | ELBOW | eb2f245d-f5a2-4ac0-8585-fcda593c5845 | [5 empty] | 2 |  | Fittings | SKEY=ELFL,TYPE=ELBOW |  |  | 22.5 |  |  | Elbow |  | 1671
| 3" | d86586c5-e8ed-a491-bccc-527693f00e3f | C:\AutoCAD Plant 3D 2019 Content\CPak AME\AME Ductile Iron Pipes\DWG\eb2f245d-f5a2-4ac0-8585-fcda593c5845.dwg | d86586c5-e8ed-a491-bccc-527693f00e3f | ALL | 3 | in | 7.5 | FL |  |  | FF | 250 |  |  | 0 | in |  | Elbow |  |  | Flanged - Class 250 Water - Bend Elbow | 3 Inch Flanged - Class 250 Water - Bend Elbow 11.25 Deg |  |  |  |  | ELFL | ELBOW | eb2f245d-f5a2-4ac0-8585-fcda593c5845 | [5 empty] | 2 |  | Fittings | SKEY=ELFL,TYPE=ELBOW |  |  | 11.25 |  |  | Elbow |  | 1673
| 4" | 8f15ac03-22a0-112b-9135-37573ed8e668 | C:\AutoCAD Plant 3D 2019 Content\CPak AME\AME Ductile Iron Pipes\DWG\eb2f245d-f5a2-4ac0-8585-fcda593c5845.dwg | 8f15ac03-22a0-112b-9135-37573ed8e668 | ALL | 4 | in | 9 | FL |  |  | FF | 250 |  |  | 0 | in |  | Elbow |  |  | Flanged - Class 250 Water - Bend Elbow | 4 Inch Flanged - Class 250 Water - Bend Elbow 11.25 Deg |  |  |  |  | ELFL | ELBOW | eb2f245d-f5a2-4ac0-8585-fcda593c5845 | [5 empty] | 2 |  | Fittings | SKEY=ELFL,TYPE=ELBOW |  |  | 11.25 |  |  | Elbow |  | 1675
| 6" | 135b43dd-d2ee-44c1-561a-5a8fe1a33767 | C:\AutoCAD Plant 3D 2019 Content\CPak AME\AME Ductile Iron Pipes\DWG\eb2f245d-f5a2-4ac0-8585-fcda593c5845.dwg | 135b43dd-d2ee-44c1-561a-5a8fe1a33767 | ALL | 6 | in | 11 | FL |  |  | FF | 250 |  |  | 0 | in |  | Elbow |  |  | Flanged - Class 250 Water - Bend Elbow | 6 Inch Flanged - Class 250 Water - Bend Elbow 11.25 Deg |  |  |  |  | ELFL | ELBOW | eb2f245d-f5a2-4ac0-8585-fcda593c5845 | [5 empty] | 2 |  | Fittings | SKEY=ELFL,TYPE=ELBOW |  |  | 11.25 |  |  | Elbow |  | 1677
| 8" | 85cc7d29-c474-23eb-0c2e-5d381a2dcb7e | C:\AutoCAD Plant 3D 2019 Content\CPak AME\AME Ductile Iron Pipes\DWG\eb2f245d-f5a2-4ac0-8585-fcda593c5845.dwg | 85cc7d29-c474-23eb-0c2e-5d381a2dcb7e | ALL | 8 | in | 13.5 | FL |  |  | FF | 250 |  |  | 0 | in |  | Elbow |  |  | Flanged - Class 250 Water - Bend Elbow | 8 Inch Flanged - Class 250 Water - Bend Elbow 11.25 Deg |  |  |  |  | ELFL | ELBOW | eb2f245d-f5a2-4ac0-8585-fcda593c5845 | [5 empty] | 2 |  | Fittings | SKEY=ELFL,TYPE=ELBOW |  |  | 11.25 |  |  | Elbow |  | 1679
| 10" | b1914622-e268-47a3-f674-abe84440d187 | C:\AutoCAD Plant 3D 2019 Content\CPak AME\AME Ductile Iron Pipes\DWG\eb2f245d-f5a2-4ac0-8585-fcda593c5845.dwg | b1914622-e268-47a3-f674-abe84440d187 | ALL | 10 | in | 16 | FL |  |  | FF | 250 |  |  | 0 | in |  | Elbow |  |  | Flanged - Class 250 Water - Bend Elbow | 10 Inch Flanged - Class 250 Water - Bend Elbow 11.25 Deg |  |  |  |  | ELFL | ELBOW | eb2f245d-f5a2-4ac0-8585-fcda593c5845 | [5 empty] | 2 |  | Fittings | SKEY=ELFL,TYPE=ELBOW |  |  | 11.25 |  |  | Elbow |  | 1681
| 12" | b08a8227-fe84-bdee-f822-2d9c7a30986e | C:\AutoCAD Plant 3D 2019 Content\CPak AME\AME Ductile Iron Pipes\DWG\eb2f245d-f5a2-4ac0-8585-fcda593c5845.dwg | b08a8227-fe84-bdee-f822-2d9c7a30986e | ALL | 12 | in | 19 | FL |  |  | FF | 250 |  |  | 0 | in |  | Elbow |  |  | Flanged - Class 250 Water - Bend Elbow | 12 Inch Flanged - Class 250 Water - Bend Elbow 11.25 Deg |  |  |  |  | ELFL | ELBOW | eb2f245d-f5a2-4ac0-8585-fcda593c5845 | [5 empty] | 2 |  | Fittings | SKEY=ELFL,TYPE=ELBOW |  |  | 11.25 |  |  | Elbow |  | 1683
| 14" | dd6490b2-ed98-0613-bcb3-fbf73e6a4252 | C:\AutoCAD Plant 3D 2019 Content\CPak AME\AME Ductile Iron Pipes\DWG\eb2f245d-f5a2-4ac0-8585-fcda593c5845.dwg | dd6490b2-ed98-0613-bcb3-fbf73e6a4252 | ALL | 14 | in | 21 | FL |  |  | FF | 250 |  |  | 0 | in |  | Elbow |  |  | Flanged - Class 250 Water - Bend Elbow | 14 Inch Flanged - Class 250 Water - Bend Elbow 11.25 Deg |  |  |  |  | ELFL | ELBOW | eb2f245d-f5a2-4ac0-8585-fcda593c5845 | [5 empty] | 2 |  | Fittings | SKEY=ELFL,TYPE=ELBOW |  |  | 11.25 |  |  | Elbow |  | 1685
| 16" | c3348555-102d-5a8b-31fb-bdb5417171c2 | C:\AutoCAD Plant 3D 2019 Content\CPak AME\AME Ductile Iron Pipes\DWG\eb2f245d-f5a2-4ac0-8585-fcda593c5845.dwg | c3348555-102d-5a8b-31fb-bdb5417171c2 | ALL | 16 | in | 23.5 | FL |  |  | FF | 250 |  |  | 0 | in |  | Elbow |  |  | Flanged - Class 250 Water - Bend Elbow | 16 Inch Flanged - Class 250 Water - Bend Elbow 11.25 Deg |  |  |  |  | ELFL | ELBOW | eb2f245d-f5a2-4ac0-8585-fcda593c5845 | [5 empty] | 2 |  | Fittings | SKEY=ELFL,TYPE=ELBOW |  |  | 11.25 |  |  | Elbow |  | 1687
| 18" | c48a29c2-07d5-3888-0932-beab0939422d | C:\AutoCAD Plant 3D 2019 Content\CPak AME\AME Ductile Iron Pipes\DWG\eb2f245d-f5a2-4ac0-8585-fcda593c5845.dwg | c48a29c2-07d5-3888-0932-beab0939422d | ALL | 18 | in | 25 | FL |  |  | FF | 250 |  |  | 0 | in |  | Elbow |  |  | Flanged - Class 250 Water - Bend Elbow | 18 Inch Flanged - Class 250 Water - Bend Elbow 11.25 Deg |  |  |  |  | ELFL | ELBOW | eb2f245d-f5a2-4ac0-8585-fcda593c5845 | [5 empty] | 2 |  | Fittings | SKEY=ELFL,TYPE=ELBOW |  |  | 11.25 |  |  | Elbow |  | 1689
| 20" | c6aa9c19-c577-7cf8-028b-7c777b69dbeb | C:\AutoCAD Plant 3D 2019 Content\CPak AME\AME Ductile Iron Pipes\DWG\eb2f245d-f5a2-4ac0-8585-fcda593c5845.dwg | c6aa9c19-c577-7cf8-028b-7c777b69dbeb | ALL | 20 | in | 27.5 | FL |  |  | FF | 250 |  |  | 0 | in |  | Elbow |  |  | Flanged - Class 250 Water - Bend Elbow | 20 Inch Flanged - Class 250 Water - Bend Elbow 11.25 Deg |  |  |  |  | ELFL | ELBOW | eb2f245d-f5a2-4ac0-8585-fcda593c5845 | [5 empty] | 2 |  | Fittings | SKEY=ELFL,TYPE=ELBOW |  |  | 11.25 |  |  | Elbow |  | 1691
| 24" | 7a47f18d-4b46-c190-b07e-1d8749dcb202 | C:\AutoCAD Plant 3D 2019 Content\CPak AME\AME Ductile Iron Pipes\DWG\eb2f245d-f5a2-4ac0-8585-fcda593c5845.dwg | 7a47f18d-4b46-c190-b07e-1d8749dcb202 | ALL | 24 | in | 32 | FL |  |  | FF | 250 |  |  | 0 | in |  | Elbow |  |  | Flanged - Class 250 Water - Bend Elbow | 24 Inch Flanged - Class 250 Water - Bend Elbow 11.25 Deg |  |  |  |  | ELFL | ELBOW | eb2f245d-f5a2-4ac0-8585-fcda593c5845 | [5 empty] | 2 |  | Fittings | SKEY=ELFL,TYPE=ELBOW |  |  | 11.25 |  |  | Elbow |  | 1693
| 30" | c29a2858-64f1-d96f-896e-d12bcc84043e | C:\AutoCAD Plant 3D 2019 Content\CPak AME\AME Ductile Iron Pipes\DWG\eb2f245d-f5a2-4ac0-8585-fcda593c5845.dwg | c29a2858-64f1-d96f-896e-d12bcc84043e | ALL | 30 | in | 38.75 | FL |  |  | FF | 250 |  |  | 0 | in |  | Elbow |  |  | Flanged - Class 250 Water - Bend Elbow | 30 Inch Flanged - Class 250 Water - Bend Elbow 11.25 Deg |  |  |  |  | ELFL | ELBOW | eb2f245d-f5a2-4ac0-8585-fcda593c5845 | [5 empty] | 2 |  | Fittings | SKEY=ELFL,TYPE=ELBOW |  |  | 11.25 |  |  | Elbow |  | 1695
| 36" | 7badfe43-feaf-38f1-cac3-e9db6c9021bb | C:\AutoCAD Plant 3D 2019 Content\CPak AME\AME Ductile Iron Pipes\DWG\eb2f245d-f5a2-4ac0-8585-fcda593c5845.dwg | 7badfe43-feaf-38f1-cac3-e9db6c9021bb | ALL | 36 | in | 46 | FL |  |  | FF | 250 |  |  | 0 | in |  | Elbow |  |  | Flanged - Class 250 Water - Bend Elbow | 36 Inch Flanged - Class 250 Water - Bend Elbow 11.25 Deg |  |  |  |  | ELFL | ELBOW | eb2f245d-f5a2-4ac0-8585-fcda593c5845 | [5 empty] | 2 |  | Fittings | SKEY=ELFL,TYPE=ELBOW |  |  | 11.25 |  |  | Elbow |  | 1697
| 42" | c65b20c6-62a4-a293-533f-7681c008bff0 | C:\AutoCAD Plant 3D 2019 Content\CPak AME\AME Ductile Iron Pipes\DWG\eb2f245d-f5a2-4ac0-8585-fcda593c5845.dwg | c65b20c6-62a4-a293-533f-7681c008bff0 | ALL | 42 | in | 53 | FL |  |  | FF | 250 |  |  | 0 | in |  | Elbow |  |  | Flanged - Class 250 Water - Bend Elbow | 42 Inch Flanged - Class 250 Water - Bend Elbow 11.25 Deg |  |  |  |  | ELFL | ELBOW | eb2f245d-f5a2-4ac0-8585-fcda593c5845 | [5 empty] | 2 |  | Fittings | SKEY=ELFL,TYPE=ELBOW |  |  | 11.25 |  |  | Elbow |  | 1699
| 48" | 5cd4f886-8921-0da9-6077-087dc89ef342 | C:\AutoCAD Plant 3D 2019 Content\CPak AME\AME Ductile Iron Pipes\DWG\eb2f245d-f5a2-4ac0-8585-fcda593c5845.dwg | 5cd4f886-8921-0da9-6077-087dc89ef342 | ALL | 48 | in | 59.5 | FL |  |  | FF | 250 |  |  | 0 | in |  | Elbow |  |  | Flanged - Class 250 Water - Bend Elbow | 48 Inch Flanged - Class 250 Water - Bend Elbow 11.25 Deg |  |  |  |  | ELFL | ELBOW | eb2f245d-f5a2-4ac0-8585-fcda593c5845 | [5 empty] | 2 |  | Fittings | SKEY=ELFL,TYPE=ELBOW |  |  | 11.25 |  |  | Elbow |  | 1702
Note on A1: 仅供内部使用。无法编辑或删除该行
Note on E2: 尺寸记录 ID
Note on F2: 端口名称
Note on G2: 公称直径
Note on H2: 公称单位
Note on I2: 管道外径
Note on J2: 端点类型
Note on K2: 法兰标准
Note on L2: 垫圈标准
Note on M2: 密封面
Note on N2: 压力等级
Note on O2: 壁厚等级
Note on P2: 壁厚度
Note on Q2: 啮合长度
Note on R2: 端口单位
Note on S2: 法兰厚度
Note on T2: 简短描述
Note on U2: 兼容的标准
Note on V2: 设计标准
Note on W2: 详细描述(族)
Note on X2: 详细描述(尺寸)
Note on Y2: 材质
Note on Z2: 材质代码
Note on AA2: 重量
Note on AB2: 重量单位
Note on AE2: 零件族 ID
Note on AF2: CatalogPartFamilyId
Note on AG2: PartStatus
Note on AH2: 制造商
Note on AI2: 部件代码
Note on AJ2: 设计压力系数
Note on AK2: 连接端口数
Note on AL2: 元件名称
Note on AM2: 零件类别
Note on AN2: 元件 ISO 符号定义
Note on AO2: 状态
Note on AP2: PartVersion
Note on AQ2: 路径角度
Note on AR2: 曲线半径
Note on AS2: 弯头段数

## ELBOW
Previews | Sizes | BlockName | DwgPath | SizeRecordId_S-ALL | PortName_S-ALL | NominalDiameter_S-ALL | NominalUnit_S-ALL | MatchingPipeOd_S-ALL | EndType_S-ALL | FlangeStd_S-ALL | GasketStd_S-ALL | Facing_S-ALL | PressureClass_S-ALL | Schedule_S-ALL | WallThickness_S-ALL | EngagementLength_S-ALL | LengthUnit_S-ALL | FlangeThickness_S-ALL | ShortDescription | CompatibleStandard | DesignStd | PartFamilyLongDesc | PartSizeLongDesc | Material | MaterialCode | Weight | WeightUnit | SKEY | TYPE | PartFamilyId | CatalogPartFamilyId | PartStatus | Manufacturer | ItemCode | DesignPressureFactor | ConnectionPortCount | ComponentDesignation | PartCategory | ContentIsoSymbolDefinition | Status | PartVersion | PathAngle | CurveRadius | SegmentCount | PnPClassName | ExcelFormatVersion_2.0 | PnPID
预览 | 尺寸 | 块名 | 图形路径 | 尺寸记录 ID_S-ALL | 端口名称_S-ALL | 公称直径_S-ALL | 公称单位_S-ALL | 管道外径_S-ALL | 端点类型_S-ALL | 法兰标准_S-ALL | 垫圈标准_S-ALL | 密封面_S-ALL | 压力等级_S-ALL | 壁厚等级_S-ALL | 壁厚度_S-ALL | 啮合长度_S-ALL | 端口单位_S-ALL | 法兰厚度_S-ALL | 简短描述 | 兼容的标准 | 设计标准 | 详细描述(族) | 详细描述(尺寸) | 材质 | 材质代码 | 重量 | 重量单位 | SKEY | TYPE | 零件族 ID | CatalogPartFamilyId | PartStatus | 制造商 | 部件代码 | 设计压力系数 | 连接端口数 | 元件名称 | 零件类别 | 元件 ISO 符号定义 | 状态 | PartVersion | 路径角度 | 曲线半径 | 弯头段数 | PnPClassName | ExcelFormatVersion_2.0 | PnPID
| 14" | b7d71baf-26a7-57fd-ad51-da5293b118b5 | C:\AutoCAD Plant 3D 2019 Content\CPak AME\AME Ductile Iron Pipes\DWG\38732618-f371-4fbc-8a5e-37143ec586ba.dwg | b7d71baf-26a7-57fd-ad51-da5293b118b5 | ALL | 14 | in | 21 | FL |  |  | FF | 150 |  |  | 0 | in |  | Elbow |  |  | Flanged - Class 150 Water - Base Bend Elbow | 14.00 Inch Flanged - Class 150 Water - Base Bend Elbow |  |  |  |  | ELFL | ELBOW | 38732618-f371-4fbc-8a5e-37143ec586ba | [5 empty] | 2 |  | Fittings | SKEY=ELFL,TYPE=ELBOW |  |  | 90 |  |  | Elbow |  | 397
| 16" | fb5c49df-4780-d481-fcd5-901a4e990fc3 | C:\AutoCAD Plant 3D 2019 Content\CPak AME\AME Ductile Iron Pipes\DWG\38732618-f371-4fbc-8a5e-37143ec586ba.dwg | fb5c49df-4780-d481-fcd5-901a4e990fc3 | ALL | 16 | in | 23.5 | FL |  |  | FF | 150 |  |  | 0 | in |  | Elbow |  |  | Flanged - Class 150 Water - Base Bend Elbow | 16.00 Inch Flanged - Class 150 Water - Base Bend Elbow |  |  |  |  | ELFL | ELBOW | 38732618-f371-4fbc-8a5e-37143ec586ba | [5 empty] | 2 |  | Fittings | SKEY=ELFL,TYPE=ELBOW |  |  | 90 |  |  | Elbow |  | 399
| 18" | 74dfc69b-e9f2-2a46-665e-f3f060029593 | C:\AutoCAD Plant 3D 2019 Content\CPak AME\AME Ductile Iron Pipes\DWG\38732618-f371-4fbc-8a5e-37143ec586ba.dwg | 74dfc69b-e9f2-2a46-665e-f3f060029593 | ALL | 18 | in | 25 | FL |  |  | FF | 150 |  |  | 0 | in |  | Elbow |  |  | Flanged - Class 150 Water - Base Bend Elbow | 18.00 Inch Flanged - Class 150 Water - Base Bend Elbow |  |  |  |  | ELFL | ELBOW | 38732618-f371-4fbc-8a5e-37143ec586ba | [5 empty] | 2 |  | Fittings | SKEY=ELFL,TYPE=ELBOW |  |  | 90 |  |  | Elbow |  | 402
| 20" | 05cd005f-dc73-0be9-4c7d-671fc0b99ba0 | C:\AutoCAD Plant 3D 2019 Content\CPak AME\AME Ductile Iron Pipes\DWG\38732618-f371-4fbc-8a5e-37143ec586ba.dwg | 05cd005f-dc73-0be9-4c7d-671fc0b99ba0 | ALL | 20 | in | 27.5 | FL |  |  | FF | 150 |  |  | 0 | in |  | Elbow |  |  | Flanged - Class 150 Water - Base Bend Elbow | 20.00 Inch Flanged - Class 150 Water - Base Bend Elbow |  |  |  |  | ELFL | ELBOW | 38732618-f371-4fbc-8a5e-37143ec586ba | [5 empty] | 2 |  | Fittings | SKEY=ELFL,TYPE=ELBOW |  |  | 90 |  |  | Elbow |  | 404
| 24" | 8fc6f46f-789b-6de7-7037-0512c3ae8291 | C:\AutoCAD Plant 3D 2019 Content\CPak AME\AME Ductile Iron Pipes\DWG\38732618-f371-4fbc-8a5e-37143ec586ba.dwg | 8fc6f46f-789b-6de7-7037-0512c3ae8291 | ALL | 24 | in | 32 | FL |  |  | FF | 150 |  |  | 0 | in |  | Elbow |  |  | Flanged - Class 150 Water - Base Bend Elbow | 24.00 Inch Flanged - Class 150 Water - Base Bend Elbow |  |  |  |  | ELFL | ELBOW | 38732618-f371-4fbc-8a5e-37143ec586ba | [5 empty] | 2 |  | Fittings | SKEY=ELFL,TYPE=ELBOW |  |  | 90 |  |  | Elbow |  | 406
| 30" | d3244520-a26f-32a0-0322-9f0be37b5f03 | C:\AutoCAD Plant 3D 2019 Content\CPak AME\AME Ductile Iron Pipes\DWG\38732618-f371-4fbc-8a5e-37143ec586ba.dwg | d3244520-a26f-32a0-0322-9f0be37b5f03 | ALL | 30 | in | 38.75 | FL |  |  | FF | 150 |  |  | 0 | in |  | Elbow |  |  | Flanged - Class 150 Water - Base Bend Elbow | 30.00 Inch Flanged - Class 150 Water - Base Bend Elbow |  |  |  |  | ELFL | ELBOW | 38732618-f371-4fbc-8a5e-37143ec586ba | [5 empty] | 2 |  | Fittings | SKEY=ELFL,TYPE=ELBOW |  |  | 90 |  |  | Elbow |  | 408
| 36" | 063e5d93-e197-e6ba-fb4d-d455539798ae | C:\AutoCAD Plant 3D 2019 Content\CPak AME\AME Ductile Iron Pipes\DWG\38732618-f371-4fbc-8a5e-37143ec586ba.dwg | 063e5d93-e197-e6ba-fb4d-d455539798ae | ALL | 36 | in | 46 | FL |  |  | FF | 150 |  |  | 0 | in |  | Elbow |  |  | Flanged - Class 150 Water - Base Bend Elbow | 36.00 Inch Flanged - Class 150 Water - Base Bend Elbow |  |  |  |  | ELFL | ELBOW | 38732618-f371-4fbc-8a5e-37143ec586ba | [5 empty] | 2 |  | Fittings | SKEY=ELFL,TYPE=ELBOW |  |  | 90 |  |  | Elbow |  | 410
| 42" | 21084450-1581-8261-1e16-d2d9271b398b | C:\AutoCAD Plant 3D 2019 Content\CPak AME\AME Ductile Iron Pipes\DWG\38732618-f371-4fbc-8a5e-37143ec586ba.dwg | 21084450-1581-8261-1e16-d2d9271b398b | ALL | 42 | in | 53 | FL |  |  | FF | 150 |  |  | 0 | in |  | Elbow |  |  | Flanged - Class 150 Water - Base Bend Elbow | 42.00 Inch Flanged - Class 150 Water - Base Bend Elbow |  |  |  |  | ELFL | ELBOW | 38732618-f371-4fbc-8a5e-37143ec586ba | [5 empty] | 2 |  | Fittings | SKEY=ELFL,TYPE=ELBOW |  |  | 90 |  |  | Elbow |  | 412
| 48" | e1db2716-96ae-c400-a838-5c5d26701d61 | C:\AutoCAD Plant 3D 2019 Content\CPak AME\AME Ductile Iron Pipes\DWG\38732618-f371-4fbc-8a5e-37143ec586ba.dwg | e1db2716-96ae-c400-a838-5c5d26701d61 | ALL | 48 | in | 59.5 | FL |  |  | FF | 150 |  |  | 0 | in |  | Elbow |  |  | Flanged - Class 150 Water - Base Bend Elbow | 48.00 Inch Flanged - Class 150 Water - Base Bend Elbow |  |  |  |  | ELFL | ELBOW | 38732618-f371-4fbc-8a5e-37143ec586ba | [5 empty] | 2 |  | Fittings | SKEY=ELFL,TYPE=ELBOW |  |  | 90 |  |  | Elbow |  | 414
Note on A1: 仅供内部使用。无法编辑或删除该行
Note on E2: 尺寸记录 ID
Note on F2: 端口名称
Note on G2: 公称直径
Note on H2: 公称单位
Note on I2: 管道外径
Note on J2: 端点类型
Note on K2: 法兰标准
Note on L2: 垫圈标准
Note on M2: 密封面
Note on N2: 压力等级
Note on O2: 壁厚等级
Note on P2: 壁厚度
Note on Q2: 啮合长度
Note on R2: 端口单位
Note on S2: 法兰厚度
Note on T2: 简短描述
Note on U2: 兼容的标准
Note on V2: 设计标准
Note on W2: 详细描述(族)
Note on X2: 详细描述(尺寸)
Note on Y2: 材质
Note on Z2: 材质代码
Note on AA2: 重量
Note on AB2: 重量单位
Note on AE2: 零件族 ID
Note on AF2: CatalogPartFamilyId
Note on AG2: PartStatus
Note on AH2: 制造商
Note on AI2: 部件代码
Note on AJ2: 设计压力系数
Note on AK2: 连接端口数
Note on AL2: 元件名称
Note on AM2: 零件类别
Note on AN2: 元件 ISO 符号定义
Note on AO2: 状态
Note on AP2: PartVersion
Note on AQ2: 路径角度
Note on AR2: 曲线半径
Note on AS2: 弯头段数

## TEE_7
Previews | Sizes | BlockName | DwgPath | SizeRecordId_S1 | PortName_S1 | NominalDiameter_S1 | NominalUnit_S1 | MatchingPipeOd_S1 | EndType_S1 | FlangeStd_S1 | GasketStd_S1 | Facing_S1 | PressureClass_S1 | Schedule_S1 | WallThickness_S1 | EngagementLength_S1 | LengthUnit_S1 | FlangeThickness_S1 | SizeRecordId_S2 | PortName_S2 | NominalDiameter_S2 | NominalUnit_S2 | MatchingPipeOd_S2 | EndType_S2 | FlangeStd_S2 | GasketStd_S2 | Facing_S2 | PressureClass_S2 | Schedule_S2 | WallThickness_S2 | EngagementLength_S2 | LengthUnit_S2 | FlangeThickness_S2 | SizeRecordId_S3 | PortName_S3 | NominalDiameter_S3 | NominalUnit_S3 | MatchingPipeOd_S3 | EndType_S3 | FlangeStd_S3 | GasketStd_S3 | Facing_S3 | PressureClass_S3 | Schedule_S3 | WallThickness_S3 | EngagementLength_S3 | LengthUnit_S3 | FlangeThickness_S3 | ShortDescription | CompatibleStandard | DesignStd | PartFamilyLongDesc | PartSizeLongDesc | Material | MaterialCode | Weight | WeightUnit | SKEY | TYPE | PartFamilyId | CatalogPartFamilyId | PartStatus | Manufacturer | ItemCode | DesignPressureFactor | ConnectionPortCount | ComponentDesignation | PartCategory | ContentIsoSymbolDefinition | Status | PartVersion | Length | BranchAngle1 | BranchAngle2 | Eccentricity | PnPClassName | ExcelFormatVersion_2.0 | PnPID
预览 | 尺寸 | 块名 | 图形路径 | 尺寸记录 ID_S1 | 端口名称_S1 | 公称直径_S1 | 公称单位_S1 | 管道外径_S1 | 端点类型_S1 | 法兰标准_S1 | 垫圈标准_S1 | 密封面_S1 | 压力等级_S1 | 壁厚等级_S1 | 壁厚度_S1 | 啮合长度_S1 | 端口单位_S1 | 法兰厚度_S1 | 尺寸记录 ID_S2 | 端口名称_S2 | 公称直径_S2 | 公称单位_S2 | 管道外径_S2 | 端点类型_S2 | 法兰标准_S2 | 垫圈标准_S2 | 密封面_S2 | 压力等级_S2 | 壁厚等级_S2 | 壁厚度_S2 | 啮合长度_S2 | 端口单位_S2 | 法兰厚度_S2 | 尺寸记录 ID_S3 | 端口名称_S3 | 公称直径_S3 | 公称单位_S3 | 管道外径_S3 | 端点类型_S3 | 法兰标准_S3 | 垫圈标准_S3 | 密封面_S3 | 压力等级_S3 | 壁厚等级_S3 | 壁厚度_S3 | 啮合长度_S3 | 端口单位_S3 | 法兰厚度_S3 | 简短描述 | 兼容的标准 | 设计标准 | 详细描述(族) | 详细描述(尺寸) | 材质 | 材质代码 | 重量 | 重量单位 | SKEY | TYPE | 零件族 ID | CatalogPartFamilyId | PartStatus | 制造商 | 部件代码 | 设计压力系数 | 连接端口数 | 元件名称 | 零件类别 | 元件 ISO 符号定义 | 状态 | PartVersion | 长度 | 支管角度1 | 支管角度2 | 偏心率 | PnPClassName | ExcelFormatVersion_2.0 | PnPID
| 54"x30" | c1860695-9724-f9b4-a175-f14031741d0a | C:\AutoCAD Plant 3D 2019 Content\CPak AME\AME Ductile Iron Pipes\DWG\64777ef0-c25a-4151-b746-2308ca4ce4ae.dwg | c1860695-9724-f9b4-a175-f14031741d0a | S1 | 54 | in | 66.25 | FL |  |  | FF | 150 |  |  | 0 | in |  | 1412d76a-d812-2445-d04c-18d3cc183bb9 | S2 | 54 | in | 66.25 | FL |  |  | FF | 150 |  |  | 0 | in |  | e1f16b8e-a171-a0f9-da33-59e04b56883e | S3 | 30 | in | 38.75 | FL |  |  | FF | 150 |  |  | 0 | in |  | Tee |  |  | Flanged - Class 150 Water - Compact Reducing Tee | 54.00 x 54.00 x 30.00 Inch Flanged - Class 150 Water - Compact Reducing Tee |  |  |  |  | TEFL | TEE | 64777ef0-c25a-4151-b746-2308ca4ce4ae | [5 empty] | 3 |  | Fittings | SKEY=TEFL,TYPE=TEE | [6 empty] | Tee |  | 643
| 54"x36" | 6a6e6cb8-7ef1-b7c9-9fe7-07e841bfc912 | C:\AutoCAD Plant 3D 2019 Content\CPak AME\AME Ductile Iron Pipes\DWG\64777ef0-c25a-4151-b746-2308ca4ce4ae.dwg | 6a6e6cb8-7ef1-b7c9-9fe7-07e841bfc912 | S1 | 54 | in | 66.25 | FL |  |  | FF | 150 |  |  | 0 | in |  | cba4dcd9-9402-5534-895b-0d135180c94e | S2 | 54 | in | 66.25 | FL |  |  | FF | 150 |  |  | 0 | in |  | abeb2df3-87fc-edd8-52ab-bd3fccbf857f | S3 | 36 | in | 46 | FL |  |  | FF | 150 |  |  | 0 | in |  | Tee |  |  | Flanged - Class 150 Water - Compact Reducing Tee | 54.00 x 54.00 x 36.00 Inch Flanged - Class 150 Water - Compact Reducing Tee |  |  |  |  | TEFL | TEE | 64777ef0-c25a-4151-b746-2308ca4ce4ae | [5 empty] | 3 |  | Fittings | SKEY=TEFL,TYPE=TEE | [6 empty] | Tee |  | 646
| 54"x42" | 2a6dabd3-166c-bce4-a276-cdad20c061dd | C:\AutoCAD Plant 3D 2019 Content\CPak AME\AME Ductile Iron Pipes\DWG\64777ef0-c25a-4151-b746-2308ca4ce4ae.dwg | 2a6dabd3-166c-bce4-a276-cdad20c061dd | S1 | 54 | in | 66.25 | FL |  |  | FF | 150 |  |  | 0 | in |  | 8581c76d-4978-3299-6f8b-6e696009441c | S2 | 54 | in | 66.25 | FL |  |  | FF | 150 |  |  | 0 | in |  | 6b4db6bb-5f5c-e26c-735f-34382bc42a0f | S3 | 42 | in | 53 | FL |  |  | FF | 150 |  |  | 0 | in |  | Tee |  |  | Flanged - Class 150 Water - Compact Reducing Tee | 54.00 x 54.00 x 42.00 Inch Flanged - Class 150 Water - Compact Reducing Tee |  |  |  |  | TEFL | TEE | 64777ef0-c25a-4151-b746-2308ca4ce4ae | [5 empty] | 3 |  | Fittings | SKEY=TEFL,TYPE=TEE | [6 empty] | Tee |  | 649
| 54"x48" | 2b8596b3-ea0d-c128-5b34-f8bcc9b2704b | C:\AutoCAD Plant 3D 2019 Content\CPak AME\AME Ductile Iron Pipes\DWG\64777ef0-c25a-4151-b746-2308ca4ce4ae.dwg | 2b8596b3-ea0d-c128-5b34-f8bcc9b2704b | S1 | 54 | in | 66.25 | FL |  |  | FF | 150 |  |  | 0 | in |  | 90cd020d-fe7b-ecaf-ee6a-7be02d6634aa | S2 | 54 | in | 66.25 | FL |  |  | FF | 150 |  |  | 0 | in |  | c54fe4c2-108d-39e8-8b9a-1857192e6c24 | S3 | 48 | in | 59.5 | FL |  |  | FF | 150 |  |  | 0 | in |  | Tee |  |  | Flanged - Class 150 Water - Compact Reducing Tee | 54.00 x 54.00 x 48.00 Inch Flanged - Class 150 Water - Compact Reducing Tee |  |  |  |  | TEFL | TEE | 64777ef0-c25a-4151-b746-2308ca4ce4ae | [5 empty] | 3 |  | Fittings | SKEY=TEFL,TYPE=TEE | [6 empty] | Tee |  | 652
| 60"x36" | 4d8095c9-be60-28f8-bd8d-5d1a99704295 | C:\AutoCAD Plant 3D 2019 Content\CPak AME\AME Ductile Iron Pipes\DWG\64777ef0-c25a-4151-b746-2308ca4ce4ae.dwg | 4d8095c9-be60-28f8-bd8d-5d1a99704295 | S1 | 60 | in | 73 | FL |  |  | FF | 150 |  |  | 0 | in |  | f4cfd0df-bdc1-4040-90d8-56a008280a7b | S2 | 60 | in | 73 | FL |  |  | FF | 150 |  |  | 0 | in |  | f02a1e95-e253-ae34-8ea7-b270a3d1cae2 | S3 | 36 | in | 46 | FL |  |  | FF | 150 |  |  | 0 | in |  | Tee |  |  | Flanged - Class 150 Water - Compact Reducing Tee | 60.00 x 60.00 x 36.00 Inch Flanged - Class 150 Water - Compact Reducing Tee |  |  |  |  | TEFL | TEE | 64777ef0-c25a-4151-b746-2308ca4ce4ae | [5 empty] | 3 |  | Fittings | SKEY=TEFL,TYPE=TEE | [6 empty] | Tee |  | 655
| 60"x42" | 715c85c9-7f12-3e12-b7f4-c1e43b1ca053 | C:\AutoCAD Plant 3D 2019 Content\CPak AME\AME Ductile Iron Pipes\DWG\64777ef0-c25a-4151-b746-2308ca4ce4ae.dwg | 715c85c9-7f12-3e12-b7f4-c1e43b1ca053 | S1 | 60 | in | 73 | FL |  |  | FF | 150 |  |  | 0 | in |  | 4dd712d6-e0db-bf88-93aa-7434d366498a | S2 | 60 | in | 73 | FL |  |  | FF | 150 |  |  | 0 | in |  | b515ddc4-b125-1fe0-d086-cb84a10d73a6 | S3 | 42 | in | 53 | FL |  |  | FF | 150 |  |  | 0 | in |  | Tee |  |  | Flanged - Class 150 Water - Compact Reducing Tee | 60.00 x 60.00 x 42.00 Inch Flanged - Class 150 Water - Compact Reducing Tee |  |  |  |  | TEFL | TEE | 64777ef0-c25a-4151-b746-2308ca4ce4ae | [5 empty] | 3 |  | Fittings | SKEY=TEFL,TYPE=TEE | [6 empty] | Tee |  | 658
| 60"x48" | 731a085b-d678-2341-7c8c-ff0f07d0d264 | C:\AutoCAD Plant 3D 2019 Content\CPak AME\AME Ductile Iron Pipes\DWG\64777ef0-c25a-4151-b746-2308ca4ce4ae.dwg | 731a085b-d678-2341-7c8c-ff0f07d0d264 | S1 | 60 | in | 73 | FL |  |  | FF | 150 |  |  | 0 | in |  | 00feb9c7-4957-8f5c-7e19-149e88861c4e | S2 | 60 | in | 73 | FL |  |  | FF | 150 |  |  | 0 | in |  | e34716bb-79dc-a5e5-1b6a-b3880e526359 | S3 | 48 | in | 59.5 | FL |  |  | FF | 150 |  |  | 0 | in |  | Tee |  |  | Flanged - Class 150 Water - Compact Reducing Tee | 60.00 x 60.00 x 48.00 Inch Flanged - Class 150 Water - Compact Reducing Tee |  |  |  |  | TEFL | TEE | 64777ef0-c25a-4151-b746-2308ca4ce4ae | [5 empty] | 3 |  | Fittings | SKEY=TEFL,TYPE=TEE | [6 empty] | Tee |  | 661
| 60"x54" | 3e749a95-23b8-e9f2-fa13-3b2b572cf97b | C:\AutoCAD Plant 3D 2019 Content\CPak AME\AME Ductile Iron Pipes\DWG\64777ef0-c25a-4151-b746-2308ca4ce4ae.dwg | 3e749a95-23b8-e9f2-fa13-3b2b572cf97b | S1 | 60 | in | 73 | FL |  |  | FF | 150 |  |  | 0 | in |  | 93f24c97-7576-ee6a-f09b-6903b055e13a | S2 | 60 | in | 73 | FL |  |  | FF | 150 |  |  | 0 | in |  | 8f1d1de4-b59c-8cd6-2618-b5a8d14a13ac | S3 | 54 | in | 66.25 | FL |  |  | FF | 150 |  |  | 0 | in |  | Tee |  |  | Flanged - Class 150 Water - Compact Reducing Tee | 60.00 x 60.00 x 54.00 Inch Flanged - Class 150 Water - Compact Reducing Tee |  |  |  |  | TEFL | TEE | 64777ef0-c25a-4151-b746-2308ca4ce4ae | [5 empty] | 3 |  | Fittings | SKEY=TEFL,TYPE=TEE | [6 empty] | Tee |  | 664
| 64"x36" | 3d53cc25-2816-cdaa-b58f-e9248f9a6686 | C:\AutoCAD Plant 3D 2019 Content\CPak AME\AME Ductile Iron Pipes\DWG\64777ef0-c25a-4151-b746-2308ca4ce4ae.dwg | 3d53cc25-2816-cdaa-b58f-e9248f9a6686 | S1 | 64 | in | 80 | FL |  |  | FF | 150 |  |  | 0 | in |  | c78ccf7d-512c-9523-6b85-a1e19188b9d8 | S2 | 64 | in | 80 | FL |  |  | FF | 150 |  |  | 0 | in |  | 8c70989b-e616-34a0-ef6e-6a4ec8ffcb38 | S3 | 36 | in | 46 | FL |  |  | FF | 150 |  |  | 0 | in |  | Tee |  |  | Flanged - Class 150 Water - Compact Reducing Tee | 64.00 x 64.00 x 36.00 Inch Flanged - Class 150 Water - Compact Reducing Tee |  |  |  |  | TEFL | TEE | 64777ef0-c25a-4151-b746-2308ca4ce4ae | [5 empty] | 3 |  | Fittings | SKEY=TEFL,TYPE=TEE | [6 empty] | Tee |  | 667
| 64"x42" | bbf2c59b-4ae5-755c-e6db-5c661a2d63d7 | C:\AutoCAD Plant 3D 2019 Content\CPak AME\AME Ductile Iron Pipes\DWG\64777ef0-c25a-4151-b746-2308ca4ce4ae.dwg | bbf2c59b-4ae5-755c-e6db-5c661a2d63d7 | S1 | 64 | in | 80 | FL |  |  | FF | 150 |  |  | 0 | in |  | 81e11296-3525-8d6a-8f73-9dca53868a2b | S2 | 64 | in | 80 | FL |  |  | FF | 150 |  |  | 0 | in |  | 7af207cd-a7f3-17af-335f-79b125aafd14 | S3 | 42 | in | 53 | FL |  |  | FF | 150 |  |  | 0 | in |  | Tee |  |  | Flanged - Class 150 Water - Compact Reducing Tee | 64.00 x 64.00 x 42.00 Inch Flanged - Class 150 Water - Compact Reducing Tee |  |  |  |  | TEFL | TEE | 64777ef0-c25a-4151-b746-2308ca4ce4ae | [5 empty] | 3 |  | Fittings | SKEY=TEFL,TYPE=TEE | [6 empty] | Tee |  | 670
| 64"x48" | 48298af7-fcbe-17c8-36f4-11c540a1d29d | C:\AutoCAD Plant 3D 2019 Content\CPak AME\AME Ductile Iron Pipes\DWG\64777ef0-c25a-4151-b746-2308ca4ce4ae.dwg | 48298af7-fcbe-17c8-36f4-11c540a1d29d | S1 | 64 | in | 80 | FL |  |  | FF | 150 |  |  | 0 | in |  | 541b29a0-9be7-07da-69b8-6901701cf306 | S2 | 64 | in | 80 | FL |  |  | FF | 150 |  |  | 0 | in |  | 5befbd4e-6012-b15b-a710-7e7ffdb6cf7a | S3 | 48 | in | 59.5 | FL |  |  | FF | 150 |  |  | 0 | in |  | Tee |  |  | Flanged - Class 150 Water - Compact Reducing Tee | 64.00 x 64.00 x 48.00 Inch Flanged - Class 150 Water - Compact Reducing Tee |  |  |  |  | TEFL | TEE | 64777ef0-c25a-4151-b746-2308ca4ce4ae | [5 empty] | 3 |  | Fittings | SKEY=TEFL,TYPE=TEE | [6 empty] | Tee |  | 673
| 64"x54" | d588791e-fa8a-9d62-c7f6-ca81ebcc574c | C:\AutoCAD Plant 3D 2019 Content\CPak AME\AME Ductile Iron Pipes\DWG\64777ef0-c25a-4151-b746-2308ca4ce4ae.dwg | d588791e-fa8a-9d62-c7f6-ca81ebcc574c | S1 | 64 | in | 80 | FL |  |  | FF | 150 |  |  | 0 | in |  | f6eca921-551f-71c3-8853-a03f8faf0991 | S2 | 64 | in | 80 | FL |  |  | FF | 150 |  |  | 0 | in |  | 4c035e79-9344-602f-4634-abd27c474f6a | S3 | 54 | in | 66.25 | FL |  |  | FF | 150 |  |  | 0 | in |  | Tee |  |  | Flanged - Class 150 Water - Compact Reducing Tee | 64.00 x 64.00 x 54.00 Inch Flanged - Class 150 Water - Compact Reducing Tee |  |  |  |  | TEFL | TEE | 64777ef0-c25a-4151-b746-2308ca4ce4ae | [5 empty] | 3 |  | Fittings | SKEY=TEFL,TYPE=TEE | [6 empty] | Tee |  | 676
| 64"x60" | dfb5e36b-dc55-ab33-45bf-cad3ae2db88a | C:\AutoCAD Plant 3D 2019 Content\CPak AME\AME Ductile Iron Pipes\DWG\64777ef0-c25a-4151-b746-2308ca4ce4ae.dwg | dfb5e36b-dc55-ab33-45bf-cad3ae2db88a | S1 | 64 | in | 80 | FL |  |  | FF | 150 |  |  | 0 | in |  | 72c8664b-4371-738c-f524-67e74e4544a9 | S2 | 64 | in | 80 | FL |  |  | FF | 150 |  |  | 0 | in |  | ffba3520-5a3b-5f70-1a53-16daa6fdea53 | S3 | 60 | in | 73 | FL |  |  | FF | 150 |  |  | 0 | in |  | Tee |  |  | Flanged - Class 150 Water - Compact Reducing Tee | 64.00 x 64.00 x 60.00 Inch Flanged - Class 150 Water - Compact Reducing Tee |  |  |  |  | TEFL | TEE | 64777ef0-c25a-4151-b746-2308ca4ce4ae | [5 empty] | 3 |  | Fittings | SKEY=TEFL,TYPE=TEE | [6 empty] | Tee |  | 679
Note on A1: 仅供内部使用。无法编辑或删除该行
Note on E2: 尺寸记录 ID
Note on F2: 端口名称
Note on G2: 公称直径
Note on H2: 公称单位
Note on I2: 管道外径
Note on J2: 端点类型
Note on K2: 法兰标准
Note on L2: 垫圈标准
Note on M2: 密封面
Note on N2: 压力等级
Note on O2: 壁厚等级
Note on P2: 壁厚度
Note on Q2: 啮合长度
Note on R2: 端口单位
Note on S2: 法兰厚度
Note on T2: 尺寸记录 ID
Note on U2: 端口名称
Note on V2: 公称直径
Note on W2: 公称单位
Note on X2: 管道外径
Note on Y2: 端点类型
Note on Z2: 法兰标准
Note on AA2: 垫圈标准
Note on AB2: 密封面
Note on AC2: 压力等级
Note on AD2: 壁厚等级
Note on AE2: 壁厚度
Note on AF2: 啮合长度
Note on AG2: 端口单位
Note on AH2: 法兰厚度
Note on AI2: 尺寸记录 ID
Note on AJ2: 端口名称
Note on AK2: 公称直径
Note on AL2: 公称单位
Note on AM2: 管道外径
Note on AN2: 端点类型
Note on AO2: 法兰标准
Note on AP2: 垫圈标准
Note on AQ2: 密封面
Note on AR2: 压力等级
Note on AS2: 壁厚等级
Note on AT2: 壁厚度
Note on AU2: 啮合长度
Note on AV2: 端口单位
Note on AW2: 法兰厚度
Note on AX2: 简短描述
Note on AY2: 兼容的标准
Note on AZ2: 设计标准
Note on BA2: 详细描述(族)
Note on BB2: 详细描述(尺寸)
Note on BC2: 材质
Note on BD2: 材质代码
Note on BE2: 重量
Note on BF2: 重量单位
Note on BI2: 零件族 ID
Note on BJ2: CatalogPartFamilyId
Note on BK2: PartStatus
Note on BL2: 制造商
Note on BM2: 部件代码
Note on BN2: 设计压力系数
Note on BO2: 连接端口数
Note on BP2: 元件名称
Note on BQ2: 零件类别
Note on BR2: 元件 ISO 符号定义
Note on BS2: 状态
Note on BT2: PartVersion
Note on BU2: 长度
Note on BV2: 支管角度1
Note on BW2: 支管角度2
Note on BX2: 偏心率

## TEE_6
Previews | Sizes | BlockName | DwgPath | SizeRecordId_S-ALL | PortName_S-ALL | NominalDiameter_S-ALL | NominalUnit_S-ALL | MatchingPipeOd_S-ALL | EndType_S-ALL | FlangeStd_S-ALL | GasketStd_S-ALL | Facing_S-ALL | PressureClass_S-ALL | Schedule_S-ALL | WallThickness_S-ALL | EngagementLength_S-ALL | LengthUnit_S-ALL | FlangeThickness_S-ALL | ShortDescription | CompatibleStandard | DesignStd | PartFamilyLongDesc | PartSizeLongDesc | Material | MaterialCode | Weight | WeightUnit | SKEY | TYPE | PartFamilyId | CatalogPartFamilyId | PartStatus | Manufacturer | ItemCode | DesignPressureFactor | ConnectionPortCount | ComponentDesignation | PartCategory | ContentIsoSymbolDefinition | Status | PartVersion | Length | BranchAngle1 | BranchAngle2 | Eccentricity | PnPClassName | ExcelFormatVersion_2.0 | PnPID
预览 | 尺寸 | 块名 | 图形路径 | 尺寸记录 ID_S-ALL | 端口名称_S-ALL | 公称直径_S-ALL | 公称单位_S-ALL | 管道外径_S-ALL | 端点类型_S-ALL | 法兰标准_S-ALL | 垫圈标准_S-ALL | 密封面_S-ALL | 压力等级_S-ALL | 壁厚等级_S-ALL | 壁厚度_S-ALL | 啮合长度_S-ALL | 端口单位_S-ALL | 法兰厚度_S-ALL | 简短描述 | 兼容的标准 | 设计标准 | 详细描述(族) | 详细描述(尺寸) | 材质 | 材质代码 | 重量 | 重量单位 | SKEY | TYPE | 零件族 ID | CatalogPartFamilyId | PartStatus | 制造商 | 部件代码 | 设计压力系数 | 连接端口数 | 元件名称 | 零件类别 | 元件 ISO 符号定义 | 状态 | PartVersion | 长度 | 支管角度1 | 支管角度2 | 偏心率 | PnPClassName | ExcelFormatVersion_2.0 | PnPID
| 14" | 74652370-289a-4b8c-2cbd-5497ebb32f26 | C:\AutoCAD Plant 3D 2019 Content\CPak AME\AME Ductile Iron Pipes\DWG\73338cad-5316-4db1-ad99-20d31efd462c.dwg | 74652370-289a-4b8c-2cbd-5497ebb32f26 | ALL | 14 | in | 21 | FL |  |  | FF | 150 |  |  | 0 | in |  | Tee |  |  | Flanged - Class 150 Water - Tee | 14.00 Inch x 14.00 Inch x 14.00 Inch Flanged - Class 150 Water - Tee |  |  |  |  | TEFL | TEE | 73338cad-5316-4db1-ad99-20d31efd462c | [5 empty] | 3 |  | Fittings | SKEY=TEFL,TYPE=TEE | [6 empty] | Tee |  | 1240
| 16" | d146a2fa-1298-b023-887f-dd5487075b1d | C:\AutoCAD Plant 3D 2019 Content\CPak AME\AME Ductile Iron Pipes\DWG\73338cad-5316-4db1-ad99-20d31efd462c.dwg | d146a2fa-1298-b023-887f-dd5487075b1d | ALL | 16 | in | 23.5 | FL |  |  | FF | 150 |  |  | 0 | in |  | Tee |  |  | Flanged - Class 150 Water - Tee | 16.00 Inch x 16.00 Inch x 16.00 Inch Flanged - Class 150 Water - Tee |  |  |  |  | TEFL | TEE | 73338cad-5316-4db1-ad99-20d31efd462c | [5 empty] | 3 |  | Fittings | SKEY=TEFL,TYPE=TEE | [6 empty] | Tee |  | 1243
| 18" | 0d2e7aac-9fcf-0023-558d-cb47179dd621 | C:\AutoCAD Plant 3D 2019 Content\CPak AME\AME Ductile Iron Pipes\DWG\73338cad-5316-4db1-ad99-20d31efd462c.dwg | 0d2e7aac-9fcf-0023-558d-cb47179dd621 | ALL | 18 | in | 25 | FL |  |  | FF | 150 |  |  | 0 | in |  | Tee |  |  | Flanged - Class 150 Water - Tee | 18.00 Inch x 18.00 Inch x 18.00 Inch Flanged - Class 150 Water - Tee |  |  |  |  | TEFL | TEE | 73338cad-5316-4db1-ad99-20d31efd462c | [5 empty] | 3 |  | Fittings | SKEY=TEFL,TYPE=TEE | [6 empty] | Tee |  | 1246
| 20" | ed8d67f4-5505-efb8-cbe3-40fc4fca089c | C:\AutoCAD Plant 3D 2019 Content\CPak AME\AME Ductile Iron Pipes\DWG\73338cad-5316-4db1-ad99-20d31efd462c.dwg | ed8d67f4-5505-efb8-cbe3-40fc4fca089c | ALL | 20 | in | 27.5 | FL |  |  | FF | 150 |  |  | 0 | in |  | Tee |  |  | Flanged - Class 150 Water - Tee | 20.00 Inch x 20.00 Inch x 20.00 Inch Flanged - Class 150 Water - Tee |  |  |  |  | TEFL | TEE | 73338cad-5316-4db1-ad99-20d31efd462c | [5 empty] | 3 |  | Fittings | SKEY=TEFL,TYPE=TEE | [6 empty] | Tee |  | 1249
| 24" | e64b131f-4e90-375e-cef5-42ac134b5d6f | C:\AutoCAD Plant 3D 2019 Content\CPak AME\AME Ductile Iron Pipes\DWG\73338cad-5316-4db1-ad99-20d31efd462c.dwg | e64b131f-4e90-375e-cef5-42ac134b5d6f | ALL | 24 | in | 32 | FL |  |  | FF | 150 |  |  | 0 | in |  | Tee |  |  | Flanged - Class 150 Water - Tee | 24.00 Inch x 24.00 Inch x 24.00 Inch Flanged - Class 150 Water - Tee |  |  |  |  | TEFL | TEE | 73338cad-5316-4db1-ad99-20d31efd462c | [5 empty] | 3 |  | Fittings | SKEY=TEFL,TYPE=TEE | [6 empty] | Tee |  | 1252
| 30" | be56e9a6-b45c-c31a-16d6-396df091c481 | C:\AutoCAD Plant 3D 2019 Content\CPak AME\AME Ductile Iron Pipes\DWG\73338cad-5316-4db1-ad99-20d31efd462c.dwg | be56e9a6-b45c-c31a-16d6-396df091c481 | ALL | 30 | in | 38.75 | FL |  |  | FF | 150 |  |  | 0 | in |  | Tee |  |  | Flanged - Class 150 Water - Tee | 30.00 Inch x 30.00 Inch x 30.00 Inch Flanged - Class 150 Water - Tee |  |  |  |  | TEFL | TEE | 73338cad-5316-4db1-ad99-20d31efd462c | [5 empty] | 3 |  | Fittings | SKEY=TEFL,TYPE=TEE | [6 empty] | Tee |  | 1255
| 36" | b8fbf73a-618f-9825-1a5a-e86e2c5cb114 | C:\AutoCAD Plant 3D 2019 Content\CPak AME\AME Ductile Iron Pipes\DWG\73338cad-5316-4db1-ad99-20d31efd462c.dwg | b8fbf73a-618f-9825-1a5a-e86e2c5cb114 | ALL | 36 | in | 46 | FL |  |  | FF | 150 |  |  | 0 | in |  | Tee |  |  | Flanged - Class 150 Water - Tee | 36.00 Inch x 36.00 Inch x 36.00 Inch Flanged - Class 150 Water - Tee |  |  |  |  | TEFL | TEE | 73338cad-5316-4db1-ad99-20d31efd462c | [5 empty] | 3 |  | Fittings | SKEY=TEFL,TYPE=TEE | [6 empty] | Tee |  | 1258
| 42" | 49c118b8-8079-a4d1-6b3a-e829e8b7d9f7 | C:\AutoCAD Plant 3D 2019 Content\CPak AME\AME Ductile Iron Pipes\DWG\73338cad-5316-4db1-ad99-20d31efd462c.dwg | 49c118b8-8079-a4d1-6b3a-e829e8b7d9f7 | ALL | 42 | in | 53 | FL |  |  | FF | 150 |  |  | 0 | in |  | Tee |  |  | Flanged - Class 150 Water - Tee | 42.00 Inch x 42.00 Inch x 42.00 Inch Flanged - Class 150 Water - Tee |  |  |  |  | TEFL | TEE | 73338cad-5316-4db1-ad99-20d31efd462c | [5 empty] | 3 |  | Fittings | SKEY=TEFL,TYPE=TEE | [6 empty] | Tee |  | 1261
| 48" | e08dad19-a71a-b7f2-be18-38daa3a44eb5 | C:\AutoCAD Plant 3D 2019 Content\CPak AME\AME Ductile Iron Pipes\DWG\73338cad-5316-4db1-ad99-20d31efd462c.dwg | e08dad19-a71a-b7f2-be18-38daa3a44eb5 | ALL | 48 | in | 59.5 | FL |  |  | FF | 150 |  |  | 0 | in |  | Tee |  |  | Flanged - Class 150 Water - Tee | 48.00 Inch x 48.00 Inch x 48.00 Inch Flanged - Class 150 Water - Tee |  |  |  |  | TEFL | TEE | 73338cad-5316-4db1-ad99-20d31efd462c | [5 empty] | 3 |  | Fittings | SKEY=TEFL,TYPE=TEE | [6 empty] | Tee |  | 1264
Note on A1: 仅供内部使用。无法编辑或删除该行
Note on E2: 尺寸记录 ID
Note on F2: 端口名称
Note on G2: 公称直径
Note on H2: 公称单位
Note on I2: 管道外径
Note on J2: 端点类型
Note on K2: 法兰标准
Note on L2: 垫圈标准
Note on M2: 密封面
Note on N2: 压力等级
Note on O2: 壁厚等级
Note on P2: 壁厚度
Note on Q2: 啮合长度
Note on R2: 端口单位
Note on S2: 法兰厚度
Note on T2: 简短描述
Note on U2: 兼容的标准
Note on V2: 设计标准
Note on W2: 详细描述(族)
Note on X2: 详细描述(尺寸)
Note on Y2: 材质
Note on Z2: 材质代码
Note on AA2: 重量
Note on AB2: 重量单位
Note on AE2: 零件族 ID
Note on AF2: CatalogPartFamilyId
Note on AG2: PartStatus
Note on AH2: 制造商
Note on AI2: 部件代码
Note on AJ2: 设计压力系数
Note on AK2: 连接端口数
Note on AL2: 元件名称
Note on AM2: 零件类别
Note on AN2: 元件 ISO 符号定义
Note on AO2: 状态
Note on AP2: PartVersion
Note on AQ2: 长度
Note on AR2: 支管角度1
Note on AS2: 支管角度2
Note on AT2: 偏心率

## TEE_5
Previews | Sizes | BlockName | DwgPath | SizeRecordId_S-ALL | PortName_S-ALL | NominalDiameter_S-ALL | NominalUnit_S-ALL | MatchingPipeOd_S-ALL | EndType_S-ALL | FlangeStd_S-ALL | GasketStd_S-ALL | Facing_S-ALL | PressureClass_S-ALL | Schedule_S-ALL | WallThickness_S-ALL | EngagementLength_S-ALL | LengthUnit_S-ALL | FlangeThickness_S-ALL | ShortDescription | CompatibleStandard | DesignStd | PartFamilyLongDesc | PartSizeLongDesc | Material | MaterialCode | Weight | WeightUnit | SKEY | TYPE | PartFamilyId | CatalogPartFamilyId | PartStatus | Manufacturer | ItemCode | DesignPressureFactor | ConnectionPortCount | ComponentDesignation | PartCategory | ContentIsoSymbolDefinition | Status | PartVersion | Length | BranchAngle1 | BranchAngle2 | Eccentricity | PnPClassName | ExcelFormatVersion_2.0 | PnPID
预览 | 尺寸 | 块名 | 图形路径 | 尺寸记录 ID_S-ALL | 端口名称_S-ALL | 公称直径_S-ALL | 公称单位_S-ALL | 管道外径_S-ALL | 端点类型_S-ALL | 法兰标准_S-ALL | 垫圈标准_S-ALL | 密封面_S-ALL | 压力等级_S-ALL | 壁厚等级_S-ALL | 壁厚度_S-ALL | 啮合长度_S-ALL | 端口单位_S-ALL | 法兰厚度_S-ALL | 简短描述 | 兼容的标准 | 设计标准 | 详细描述(族) | 详细描述(尺寸) | 材质 | 材质代码 | 重量 | 重量单位 | SKEY | TYPE | 零件族 ID | CatalogPartFamilyId | PartStatus | 制造商 | 部件代码 | 设计压力系数 | 连接端口数 | 元件名称 | 零件类别 | 元件 ISO 符号定义 | 状态 | PartVersion | 长度 | 支管角度1 | 支管角度2 | 偏心率 | PnPClassName | ExcelFormatVersion_2.0 | PnPID
| 54" | 385b82f5-7489-c740-2e70-3787eb3ef869 | C:\AutoCAD Plant 3D 2019 Content\CPak AME\AME Ductile Iron Pipes\DWG\7c78624a-5aec-4c0d-a3b2-01063b8c9670.dwg | 385b82f5-7489-c740-2e70-3787eb3ef869 | ALL | 54 | in | 66.25 | FL |  |  | FF | 150 |  |  | 0 | in |  | Tee |  |  | Flanged - Class 150 Water - Compact Tee | 54.00 Inch Flanged - Class 150 Water - Compact Tee |  |  |  |  | TEFL | TEE | 7c78624a-5aec-4c0d-a3b2-01063b8c9670 | [5 empty] | 3 |  | Fittings | SKEY=TEFL,TYPE=TEE | [6 empty] | Tee |  | 682
| 60" | e3568eca-491f-50d6-d4c2-f094d6ee44a0 | C:\AutoCAD Plant 3D 2019 Content\CPak AME\AME Ductile Iron Pipes\DWG\7c78624a-5aec-4c0d-a3b2-01063b8c9670.dwg | e3568eca-491f-50d6-d4c2-f094d6ee44a0 | ALL | 60 | in | 73 | FL |  |  | FF | 150 |  |  | 0 | in |  | Tee |  |  | Flanged - Class 150 Water - Compact Tee | 60.00 Inch Flanged - Class 150 Water - Compact Tee |  |  |  |  | TEFL | TEE | 7c78624a-5aec-4c0d-a3b2-01063b8c9670 | [5 empty] | 3 |  | Fittings | SKEY=TEFL,TYPE=TEE | [6 empty] | Tee |  | 685
| 64" | 481a1fcb-024d-45b7-9881-ae649aa2d23d | C:\AutoCAD Plant 3D 2019 Content\CPak AME\AME Ductile Iron Pipes\DWG\7c78624a-5aec-4c0d-a3b2-01063b8c9670.dwg | 481a1fcb-024d-45b7-9881-ae649aa2d23d | ALL | 64 | in | 80 | FL |  |  | FF | 150 |  |  | 0 | in |  | Tee |  |  | Flanged - Class 150 Water - Compact Tee | 64.00 Inch Flanged - Class 150 Water - Compact Tee |  |  |  |  | TEFL | TEE | 7c78624a-5aec-4c0d-a3b2-01063b8c9670 | [5 empty] | 3 |  | Fittings | SKEY=TEFL,TYPE=TEE | [6 empty] | Tee |  | 688
Note on A1: 仅供内部使用。无法编辑或删除该行
Note on E2: 尺寸记录 ID
Note on F2: 端口名称
Note on G2: 公称直径
Note on H2: 公称单位
Note on I2: 管道外径
Note on J2: 端点类型
Note on K2: 法兰标准
Note on L2: 垫圈标准
Note on M2: 密封面
Note on N2: 压力等级
Note on O2: 壁厚等级
Note on P2: 壁厚度
Note on Q2: 啮合长度
Note on R2: 端口单位
Note on S2: 法兰厚度
Note on T2: 简短描述
Note on U2: 兼容的标准
Note on V2: 设计标准
Note on W2: 详细描述(族)
Note on X2: 详细描述(尺寸)
Note on Y2: 材质
Note on Z2: 材质代码
Note on AA2: 重量
Note on AB2: 重量单位
Note on AE2: 零件族 ID
Note on AF2: CatalogPartFamilyId
Note on AG2: PartStatus
Note on AH2: 制造商
Note on AI2: 部件代码
Note on AJ2: 设计压力系数
Note on AK2: 连接端口数
Note on AL2: 元件名称
Note on AM2: 零件类别
Note on AN2: 元件 ISO 符号定义
Note on AO2: 状态
Note on AP2: PartVersion
Note on AQ2: 长度
Note on AR2: 支管角度1
Note on AS2: 支管角度2
Note on AT2: 偏心率

## TEE_4
Previews | Sizes | BlockName | DwgPath | SizeRecordId_S-ALL | PortName_S-ALL | NominalDiameter_S-ALL | NominalUnit_S-ALL | MatchingPipeOd_S-ALL | EndType_S-ALL | FlangeStd_S-ALL | GasketStd_S-ALL | Facing_S-ALL | PressureClass_S-ALL | Schedule_S-ALL | WallThickness_S-ALL | EngagementLength_S-ALL | LengthUnit_S-ALL | FlangeThickness_S-ALL | ShortDescription | CompatibleStandard | DesignStd | PartFamilyLongDesc | PartSizeLongDesc | Material | MaterialCode | Weight | WeightUnit | SKEY | TYPE | PartFamilyId | CatalogPartFamilyId | PartStatus | Manufacturer | ItemCode | DesignPressureFactor | ConnectionPortCount | ComponentDesignation | PartCategory | ContentIsoSymbolDefinition | Status | PartVersion | Length | BranchAngle1 | BranchAngle2 | Eccentricity | PnPClassName | ExcelFormatVersion_2.0 | PnPID
预览 | 尺寸 | 块名 | 图形路径 | 尺寸记录 ID_S-ALL | 端口名称_S-ALL | 公称直径_S-ALL | 公称单位_S-ALL | 管道外径_S-ALL | 端点类型_S-ALL | 法兰标准_S-ALL | 垫圈标准_S-ALL | 密封面_S-ALL | 压力等级_S-ALL | 壁厚等级_S-ALL | 壁厚度_S-ALL | 啮合长度_S-ALL | 端口单位_S-ALL | 法兰厚度_S-ALL | 简短描述 | 兼容的标准 | 设计标准 | 详细描述(族) | 详细描述(尺寸) | 材质 | 材质代码 | 重量 | 重量单位 | SKEY | TYPE | 零件族 ID | CatalogPartFamilyId | PartStatus | 制造商 | 部件代码 | 设计压力系数 | 连接端口数 | 元件名称 | 零件类别 | 元件 ISO 符号定义 | 状态 | PartVersion | 长度 | 支管角度1 | 支管角度2 | 偏心率 | PnPClassName | ExcelFormatVersion_2.0 | PnPID
| 3" | f6045cae-fcea-0b6a-6a7e-85cc625c8af8 | C:\AutoCAD Plant 3D 2019 Content\CPak AME\AME Ductile Iron Pipes\DWG\6109d548-5289-4534-8569-4a2bced249c7.dwg | f6045cae-fcea-0b6a-6a7e-85cc625c8af8 | ALL | 3 | in | 7.5 | FL |  |  | FF | 250 |  |  | 0 | in |  | Tee |  |  | Flanged - Class 250 Water - Tee | 3.00 x 3.00 x 3.00 Inch Flanged - Class 250 Water - Tee |  |  |  |  | TEFL | TEE | 6109d548-5289-4534-8569-4a2bced249c7 | [5 empty] | 3 |  | Fittings | SKEY=TEFL,TYPE=TEE | [6 empty] | Tee |  | 2363
| 4" | 0816712c-c71f-a5b8-c5b2-d4f012a65d15 | C:\AutoCAD Plant 3D 2019 Content\CPak AME\AME Ductile Iron Pipes\DWG\6109d548-5289-4534-8569-4a2bced249c7.dwg | 0816712c-c71f-a5b8-c5b2-d4f012a65d15 | ALL | 4 | in | 9 | FL |  |  | FF | 250 |  |  | 0 | in |  | Tee |  |  | Flanged - Class 250 Water - Tee | 4.00 x 4.00 x 4.00 Inch Flanged - Class 250 Water - Tee |  |  |  |  | TEFL | TEE | 6109d548-5289-4534-8569-4a2bced249c7 | [5 empty] | 3 |  | Fittings | SKEY=TEFL,TYPE=TEE | [6 empty] | Tee |  | 2366
| 6" | d8e6062d-9960-0c58-3894-d68ce4f8f362 | C:\AutoCAD Plant 3D 2019 Content\CPak AME\AME Ductile Iron Pipes\DWG\6109d548-5289-4534-8569-4a2bced249c7.dwg | d8e6062d-9960-0c58-3894-d68ce4f8f362 | ALL | 6 | in | 11 | FL |  |  | FF | 250 |  |  | 0 | in |  | Tee |  |  | Flanged - Class 250 Water - Tee | 6.00 x 6.00 x 6.00 Inch Flanged - Class 250 Water - Tee |  |  |  |  | TEFL | TEE | 6109d548-5289-4534-8569-4a2bced249c7 | [5 empty] | 3 |  | Fittings | SKEY=TEFL,TYPE=TEE | [6 empty] | Tee |  | 2369
| 8" | 5ba39339-425e-570b-4d05-c3716851a605 | C:\AutoCAD Plant 3D 2019 Content\CPak AME\AME Ductile Iron Pipes\DWG\6109d548-5289-4534-8569-4a2bced249c7.dwg | 5ba39339-425e-570b-4d05-c3716851a605 | ALL | 8 | in | 13.5 | FL |  |  | FF | 250 |  |  | 0 | in |  | Tee |  |  | Flanged - Class 250 Water - Tee | 8.00 x 8.00 x 8.00 Inch Flanged - Class 250 Water - Tee |  |  |  |  | TEFL | TEE | 6109d548-5289-4534-8569-4a2bced249c7 | [5 empty] | 3 |  | Fittings | SKEY=TEFL,TYPE=TEE | [6 empty] | Tee |  | 2372
| 10" | 3a56efdb-acb1-88ea-15e9-1b6d97f22f65 | C:\AutoCAD Plant 3D 2019 Content\CPak AME\AME Ductile Iron Pipes\DWG\6109d548-5289-4534-8569-4a2bced249c7.dwg | 3a56efdb-acb1-88ea-15e9-1b6d97f22f65 | ALL | 10 | in | 16 | FL |  |  | FF | 250 |  |  | 0 | in |  | Tee |  |  | Flanged - Class 250 Water - Tee | 10.00 x 10.00 x 10.00 Inch Flanged - Class 250 Water - Tee |  |  |  |  | TEFL | TEE | 6109d548-5289-4534-8569-4a2bced249c7 | [5 empty] | 3 |  | Fittings | SKEY=TEFL,TYPE=TEE | [6 empty] | Tee |  | 2375
| 12" | 6af27492-f69b-28c4-02c7-97fd796c809d | C:\AutoCAD Plant 3D 2019 Content\CPak AME\AME Ductile Iron Pipes\DWG\6109d548-5289-4534-8569-4a2bced249c7.dwg | 6af27492-f69b-28c4-02c7-97fd796c809d | ALL | 12 | in | 19 | FL |  |  | FF | 250 |  |  | 0 | in |  | Tee |  |  | Flanged - Class 250 Water - Tee | 12.00 x 12.00 x 12.00 Inch Flanged - Class 250 Water - Tee |  |  |  |  | TEFL | TEE | 6109d548-5289-4534-8569-4a2bced249c7 | [5 empty] | 3 |  | Fittings | SKEY=TEFL,TYPE=TEE | [6 empty] | Tee |  | 2378
| 14" | ab386bfd-d591-64a0-30e0-83360d3e0540 | C:\AutoCAD Plant 3D 2019 Content\CPak AME\AME Ductile Iron Pipes\DWG\6109d548-5289-4534-8569-4a2bced249c7.dwg | ab386bfd-d591-64a0-30e0-83360d3e0540 | ALL | 14 | in | 21 | FL |  |  | FF | 250 |  |  | 0 | in |  | Tee |  |  | Flanged - Class 250 Water - Tee | 14.00 x 14.00 x 14.00 Inch Flanged - Class 250 Water - Tee |  |  |  |  | TEFL | TEE | 6109d548-5289-4534-8569-4a2bced249c7 | [5 empty] | 3 |  | Fittings | SKEY=TEFL,TYPE=TEE | [6 empty] | Tee |  | 2381
| 16" | 79e8913f-50a7-84c2-841d-2493e0a8ef18 | C:\AutoCAD Plant 3D 2019 Content\CPak AME\AME Ductile Iron Pipes\DWG\6109d548-5289-4534-8569-4a2bced249c7.dwg | 79e8913f-50a7-84c2-841d-2493e0a8ef18 | ALL | 16 | in | 23.5 | FL |  |  | FF | 250 |  |  | 0 | in |  | Tee |  |  | Flanged - Class 250 Water - Tee | 16.00 x 16.00 x 16.00 Inch Flanged - Class 250 Water - Tee |  |  |  |  | TEFL | TEE | 6109d548-5289-4534-8569-4a2bced249c7 | [5 empty] | 3 |  | Fittings | SKEY=TEFL,TYPE=TEE | [6 empty] | Tee |  | 2384
| 18" | f63df846-6106-aae8-437f-7da220fe4fb5 | C:\AutoCAD Plant 3D 2019 Content\CPak AME\AME Ductile Iron Pipes\DWG\6109d548-5289-4534-8569-4a2bced249c7.dwg | f63df846-6106-aae8-437f-7da220fe4fb5 | ALL | 18 | in | 25 | FL |  |  | FF | 250 |  |  | 0 | in |  | Tee |  |  | Flanged - Class 250 Water - Tee | 18.00 x 18.00 x 18.00 Inch Flanged - Class 250 Water - Tee |  |  |  |  | TEFL | TEE | 6109d548-5289-4534-8569-4a2bced249c7 | [5 empty] | 3 |  | Fittings | SKEY=TEFL,TYPE=TEE | [6 empty] | Tee |  | 2387
| 20" | 4396ce8c-1e2e-ee62-1bd2-f24e05ad10d4 | C:\AutoCAD Plant 3D 2019 Content\CPak AME\AME Ductile Iron Pipes\DWG\6109d548-5289-4534-8569-4a2bced249c7.dwg | 4396ce8c-1e2e-ee62-1bd2-f24e05ad10d4 | ALL | 20 | in | 27.5 | FL |  |  | FF | 250 |  |  | 0 | in |  | Tee |  |  | Flanged - Class 250 Water - Tee | 20.00 x 20.00 x 20.00 Inch Flanged - Class 250 Water - Tee |  |  |  |  | TEFL | TEE | 6109d548-5289-4534-8569-4a2bced249c7 | [5 empty] | 3 |  | Fittings | SKEY=TEFL,TYPE=TEE | [6 empty] | Tee |  | 2390
| 24" | dda7a842-9ee2-c336-69d2-90a2d09abcac | C:\AutoCAD Plant 3D 2019 Content\CPak AME\AME Ductile Iron Pipes\DWG\6109d548-5289-4534-8569-4a2bced249c7.dwg | dda7a842-9ee2-c336-69d2-90a2d09abcac | ALL | 24 | in | 32 | FL |  |  | FF | 250 |  |  | 0 | in |  | Tee |  |  | Flanged - Class 250 Water - Tee | 24.00 x 24.00 x 24.00 Inch Flanged - Class 250 Water - Tee |  |  |  |  | TEFL | TEE | 6109d548-5289-4534-8569-4a2bced249c7 | [5 empty] | 3 |  | Fittings | SKEY=TEFL,TYPE=TEE | [6 empty] | Tee |  | 2393
| 30" | b237b9cd-3766-c021-e17c-8bf49913b593 | C:\AutoCAD Plant 3D 2019 Content\CPak AME\AME Ductile Iron Pipes\DWG\6109d548-5289-4534-8569-4a2bced249c7.dwg | b237b9cd-3766-c021-e17c-8bf49913b593 | ALL | 30 | in | 38.75 | FL |  |  | FF | 250 |  |  | 0 | in |  | Tee |  |  | Flanged - Class 250 Water - Tee | 30.00 x 30.00 x 30.00 Inch Flanged - Class 250 Water - Tee |  |  |  |  | TEFL | TEE | 6109d548-5289-4534-8569-4a2bced249c7 | [5 empty] | 3 |  | Fittings | SKEY=TEFL,TYPE=TEE | [6 empty] | Tee |  | 2396
| 36" | 73b3d4a3-bf38-72f1-dbf7-4ef980d7faf2 | C:\AutoCAD Plant 3D 2019 Content\CPak AME\AME Ductile Iron Pipes\DWG\6109d548-5289-4534-8569-4a2bced249c7.dwg | 73b3d4a3-bf38-72f1-dbf7-4ef980d7faf2 | ALL | 36 | in | 46 | FL |  |  | FF | 250 |  |  | 0 | in |  | Tee |  |  | Flanged - Class 250 Water - Tee | 36.00 x 36.00 x 36.00 Inch Flanged - Class 250 Water - Tee |  |  |  |  | TEFL | TEE | 6109d548-5289-4534-8569-4a2bced249c7 | [5 empty] | 3 |  | Fittings | SKEY=TEFL,TYPE=TEE | [6 empty] | Tee |  | 2399
| 42" | a0164321-287c-fa1e-5590-e0f35283a033 | C:\AutoCAD Plant 3D 2019 Content\CPak AME\AME Ductile Iron Pipes\DWG\6109d548-5289-4534-8569-4a2bced249c7.dwg | a0164321-287c-fa1e-5590-e0f35283a033 | ALL | 42 | in | 53 | FL |  |  | FF | 250 |  |  | 0 | in |  | Tee |  |  | Flanged - Class 250 Water - Tee | 42.00 x 42.00 x 42.00 Inch Flanged - Class 250 Water - Tee |  |  |  |  | TEFL | TEE | 6109d548-5289-4534-8569-4a2bced249c7 | [5 empty] | 3 |  | Fittings | SKEY=TEFL,TYPE=TEE | [6 empty] | Tee |  | 2403
| 48" | 633074d9-9327-65fe-6cf6-ac201127437b | C:\AutoCAD Plant 3D 2019 Content\CPak AME\AME Ductile Iron Pipes\DWG\6109d548-5289-4534-8569-4a2bced249c7.dwg | 633074d9-9327-65fe-6cf6-ac201127437b | ALL | 48 | in | 59.5 | FL |  |  | FF | 250 |  |  | 0 | in |  | Tee |  |  | Flanged - Class 250 Water - Tee | 48.00 x 48.00 x 48.00 Inch Flanged - Class 250 Water - Tee |  |  |  |  | TEFL | TEE | 6109d548-5289-4534-8569-4a2bced249c7 | [5 empty] | 3 |  | Fittings | SKEY=TEFL,TYPE=TEE | [6 empty] | Tee |  | 2406
Note on A1: 仅供内部使用。无法编辑或删除该行
Note on E2: 尺寸记录 ID
Note on F2: 端口名称
Note on G2: 公称直径
Note on H2: 公称单位
Note on I2: 管道外径
Note on J2: 端点类型
Note on K2: 法兰标准
Note on L2: 垫圈标准
Note on M2: 密封面
Note on N2: 压力等级
Note on O2: 壁厚等级
Note on P2: 壁厚度
Note on Q2: 啮合长度
Note on R2: 端口单位
Note on S2: 法兰厚度
Note on T2: 简短描述
Note on U2: 兼容的标准
Note on V2: 设计标准
Note on W2: 详细描述(族)
Note on X2: 详细描述(尺寸)
Note on Y2: 材质
Note on Z2: 材质代码
Note on AA2: 重量
Note on AB2: 重量单位
Note on AE2: 零件族 ID
Note on AF2: CatalogPartFamilyId
Note on AG2: PartStatus
Note on AH2: 制造商
Note on AI2: 部件代码
Note on AJ2: 设计压力系数
Note on AK2: 连接端口数
Note on AL2: 元件名称
Note on AM2: 零件类别
Note on AN2: 元件 ISO 符号定义
Note on AO2: 状态
Note on AP2: PartVersion
Note on AQ2: 长度
Note on AR2: 支管角度1
Note on AS2: 支管角度2
Note on AT2: 偏心率

## TEE_3
Previews | Sizes | BlockName | DwgPath | SizeRecordId_S1 | PortName_S1 | NominalDiameter_S1 | NominalUnit_S1 | MatchingPipeOd_S1 | EndType_S1 | FlangeStd_S1 | GasketStd_S1 | Facing_S1 | PressureClass_S1 | Schedule_S1 | WallThickness_S1 | EngagementLength_S1 | LengthUnit_S1 | FlangeThickness_S1 | SizeRecordId_S2 | PortName_S2 | NominalDiameter_S2 | NominalUnit_S2 | MatchingPipeOd_S2 | EndType_S2 | FlangeStd_S2 | GasketStd_S2 | Facing_S2 | PressureClass_S2 | Schedule_S2 | WallThickness_S2 | EngagementLength_S2 | LengthUnit_S2 | FlangeThickness_S2 | SizeRecordId_S3 | PortName_S3 | NominalDiameter_S3 | NominalUnit_S3 | MatchingPipeOd_S3 | EndType_S3 | FlangeStd_S3 | GasketStd_S3 | Facing_S3 | PressureClass_S3 | Schedule_S3 | WallThickness_S3 | EngagementLength_S3 | LengthUnit_S3 | FlangeThickness_S3 | ShortDescription | CompatibleStandard | DesignStd | PartFamilyLongDesc | PartSizeLongDesc | Material | MaterialCode | Weight | WeightUnit | SKEY | TYPE | PartFamilyId | CatalogPartFamilyId | PartStatus | Manufacturer | ItemCode | DesignPressureFactor | ConnectionPortCount | ComponentDesignation | PartCategory | ContentIsoSymbolDefinition | Status | PartVersion | Length | BranchAngle1 | BranchAngle2 | Eccentricity | PnPClassName | ExcelFormatVersion_2.0 | PnPID
预览 | 尺寸 | 块名 | 图形路径 | 尺寸记录 ID_S1 | 端口名称_S1 | 公称直径_S1 | 公称单位_S1 | 管道外径_S1 | 端点类型_S1 | 法兰标准_S1 | 垫圈标准_S1 | 密封面_S1 | 压力等级_S1 | 壁厚等级_S1 | 壁厚度_S1 | 啮合长度_S1 | 端口单位_S1 | 法兰厚度_S1 | 尺寸记录 ID_S2 | 端口名称_S2 | 公称直径_S2 | 公称单位_S2 | 管道外径_S2 | 端点类型_S2 | 法兰标准_S2 | 垫圈标准_S2 | 密封面_S2 | 压力等级_S2 | 壁厚等级_S2 | 壁厚度_S2 | 啮合长度_S2 | 端口单位_S2 | 法兰厚度_S2 | 尺寸记录 ID_S3 | 端口名称_S3 | 公称直径_S3 | 公称单位_S3 | 管道外径_S3 | 端点类型_S3 | 法兰标准_S3 | 垫圈标准_S3 | 密封面_S3 | 压力等级_S3 | 壁厚等级_S3 | 壁厚度_S3 | 啮合长度_S3 | 端口单位_S3 | 法兰厚度_S3 | 简短描述 | 兼容的标准 | 设计标准 | 详细描述(族) | 详细描述(尺寸) | 材质 | 材质代码 | 重量 | 重量单位 | SKEY | TYPE | 零件族 ID | CatalogPartFamilyId | PartStatus | 制造商 | 部件代码 | 设计压力系数 | 连接端口数 | 元件名称 | 零件类别 | 元件 ISO 符号定义 | 状态 | PartVersion | 长度 | 支管角度1 | 支管角度2 | 偏心率 | PnPClassName | ExcelFormatVersion_2.0 | PnPID
| 14"x6" | e3f62a85-6a67-417f-6f6f-561f62a0d9c3 | C:\AutoCAD Plant 3D 2019 Content\CPak AME\AME Ductile Iron Pipes\DWG\7d6ef12e-44c0-48c0-a111-bbbbdffa568d.dwg | e3f62a85-6a67-417f-6f6f-561f62a0d9c3 | S1 | 14 | in | 21 | FL |  |  | FF | 150 |  |  | 0 | in |  | 5b0f6c82-cb44-c378-1778-99c9b558323e | S2 | 14 | in | 21 | FL |  |  | FF | 150 |  |  | 0 | in |  | 669affbd-238c-792a-0de4-e53d82a6f84c | S3 | 6 | in | 11 | FL |  |  | FF | 150 |  |  | 0 | in |  | Tee |  |  | Flanged - Class 150 Water - Reducing Tee | 14.00 x 14.00 x 6.00 Inch Flanged - Class 150 Water - Reducing Tee |  |  |  |  | TEFL | TEE | 7d6ef12e-44c0-48c0-a111-bbbbdffa568d | [5 empty] | 3 |  | Fittings | SKEY=TEFL,TYPE=TEE | [6 empty] | Tee |  | 1043
| 14"x8" | 32e0b718-d958-0645-f4ed-9696c670f5b0 | C:\AutoCAD Plant 3D 2019 Content\CPak AME\AME Ductile Iron Pipes\DWG\7d6ef12e-44c0-48c0-a111-bbbbdffa568d.dwg | 32e0b718-d958-0645-f4ed-9696c670f5b0 | S1 | 14 | in | 21 | FL |  |  | FF | 150 |  |  | 0 | in |  | 25593dbd-9b01-2422-8f1c-c84257f1db81 | S2 | 14 | in | 21 | FL |  |  | FF | 150 |  |  | 0 | in |  | 2863bb77-aedc-8e43-3484-24394a41e84f | S3 | 8 | in | 13.5 | FL |  |  | FF | 150 |  |  | 0 | in |  | Tee |  |  | Flanged - Class 150 Water - Reducing Tee | 14.00 x 14.00 x 8.00 Inch Flanged - Class 150 Water - Reducing Tee |  |  |  |  | TEFL | TEE | 7d6ef12e-44c0-48c0-a111-bbbbdffa568d | [5 empty] | 3 |  | Fittings | SKEY=TEFL,TYPE=TEE | [6 empty] | Tee |  | 1046
| 14"x10" | 3158582b-e839-535e-2b79-6b1e2ef4214c | C:\AutoCAD Plant 3D 2019 Content\CPak AME\AME Ductile Iron Pipes\DWG\7d6ef12e-44c0-48c0-a111-bbbbdffa568d.dwg | 3158582b-e839-535e-2b79-6b1e2ef4214c | S1 | 14 | in | 21 | FL |  |  | FF | 150 |  |  | 0 | in |  | bb6dd6db-0ea9-7a71-36be-c018b419356e | S2 | 14 | in | 21 | FL |  |  | FF | 150 |  |  | 0 | in |  | 7f9fb9b2-721a-2e05-2120-8e3501dabaee | S3 | 10 | in | 16 | FL |  |  | FF | 150 |  |  | 0 | in |  | Tee |  |  | Flanged - Class 150 Water - Reducing Tee | 14.00 x 14.00 x 10.00 Inch Flanged - Class 150 Water - Reducing Tee |  |  |  |  | TEFL | TEE | 7d6ef12e-44c0-48c0-a111-bbbbdffa568d | [5 empty] | 3 |  | Fittings | SKEY=TEFL,TYPE=TEE | [6 empty] | Tee |  | 1049
| 14"x12" | 00ccd031-e155-f23d-5629-2bef38f169cc | C:\AutoCAD Plant 3D 2019 Content\CPak AME\AME Ductile Iron Pipes\DWG\7d6ef12e-44c0-48c0-a111-bbbbdffa568d.dwg | 00ccd031-e155-f23d-5629-2bef38f169cc | S1 | 14 | in | 21 | FL |  |  | FF | 150 |  |  | 0 | in |  | 208e15f2-495c-c8b3-6d0c-5fb5ffac7153 | S2 | 14 | in | 21 | FL |  |  | FF | 150 |  |  | 0 | in |  | c7a8aae0-b9ff-f5c9-57e8-e535298e884e | S3 | 12 | in | 19 | FL |  |  | FF | 150 |  |  | 0 | in |  | Tee |  |  | Flanged - Class 150 Water - Reducing Tee | 14.00 x 14.00 x 12.00 Inch Flanged - Class 150 Water - Reducing Tee |  |  |  |  | TEFL | TEE | 7d6ef12e-44c0-48c0-a111-bbbbdffa568d | [5 empty] | 3 |  | Fittings | SKEY=TEFL,TYPE=TEE | [6 empty] | Tee |  | 1052
| 14" | 6bbddeb7-4ef5-e842-cee5-efe3c7830e82 | C:\AutoCAD Plant 3D 2019 Content\CPak AME\AME Ductile Iron Pipes\DWG\7d6ef12e-44c0-48c0-a111-bbbbdffa568d.dwg | 6bbddeb7-4ef5-e842-cee5-efe3c7830e82 | S1 | 14 | in | 21 | FL |  |  | FF | 150 |  |  | 0 | in |  | 8fb5b4a4-532e-1a87-12f1-7275d08a0196 | S2 | 14 | in | 21 | FL |  |  | FF | 150 |  |  | 0 | in |  | d51c9bfe-b309-f84f-cda8-2ac769cc175b | S3 | 14 | in | 21 | FL |  |  | FF | 150 |  |  | 0 | in |  | Tee |  |  | Flanged - Class 150 Water - Reducing Tee | 14.00 x 14.00 x 14.00 Inch Flanged - Class 150 Water - Reducing Tee |  |  |  |  | TEFL | TEE | 7d6ef12e-44c0-48c0-a111-bbbbdffa568d | [5 empty] | 3 |  | Fittings | SKEY=TEFL,TYPE=TEE | [6 empty] | Tee |  | 1055
| 16"x6" | 48c64240-5248-adf3-4207-43ebf47ef2cc | C:\AutoCAD Plant 3D 2019 Content\CPak AME\AME Ductile Iron Pipes\DWG\7d6ef12e-44c0-48c0-a111-bbbbdffa568d.dwg | 48c64240-5248-adf3-4207-43ebf47ef2cc | S1 | 16 | in | 23.5 | FL |  |  | FF | 150 |  |  | 0 | in |  | c74f6065-aee6-5b4e-4883-b4bb028620bf | S2 | 16 | in | 23.5 | FL |  |  | FF | 150 |  |  | 0 | in |  | 208b406b-a248-3243-4623-9f36ec0e201b | S3 | 6 | in | 11 | FL |  |  | FF | 150 |  |  | 0 | in |  | Tee |  |  | Flanged - Class 150 Water - Reducing Tee | 16.00 x 16.00 x 6.00 Inch Flanged - Class 150 Water - Reducing Tee |  |  |  |  | TEFL | TEE | 7d6ef12e-44c0-48c0-a111-bbbbdffa568d | [5 empty] | 3 |  | Fittings | SKEY=TEFL,TYPE=TEE | [6 empty] | Tee |  | 1058
| 16"x8" | e4cafbbc-ae97-5130-6ccf-54a59369b93c | C:\AutoCAD Plant 3D 2019 Content\CPak AME\AME Ductile Iron Pipes\DWG\7d6ef12e-44c0-48c0-a111-bbbbdffa568d.dwg | e4cafbbc-ae97-5130-6ccf-54a59369b93c | S1 | 16 | in | 23.5 | FL |  |  | FF | 150 |  |  | 0 | in |  | 941b9736-9eba-3b78-04bc-18ecb58dd08e | S2 | 16 | in | 23.5 | FL |  |  | FF | 150 |  |  | 0 | in |  | c1818745-27d4-79f3-21f9-62c2fae8c29a | S3 | 8 | in | 13.5 | FL |  |  | FF | 150 |  |  | 0 | in |  | Tee |  |  | Flanged - Class 150 Water - Reducing Tee | 16.00 x 16.00 x 8.00 Inch Flanged - Class 150 Water - Reducing Tee |  |  |  |  | TEFL | TEE | 7d6ef12e-44c0-48c0-a111-bbbbdffa568d | [5 empty] | 3 |  | Fittings | SKEY=TEFL,TYPE=TEE | [6 empty] | Tee |  | 1061
| 16"x10" | be989c0f-9373-20cd-cd0b-ca71cff640e7 | C:\AutoCAD Plant 3D 2019 Content\CPak AME\AME Ductile Iron Pipes\DWG\7d6ef12e-44c0-48c0-a111-bbbbdffa568d.dwg | be989c0f-9373-20cd-cd0b-ca71cff640e7 | S1 | 16 | in | 23.5 | FL |  |  | FF | 150 |  |  | 0 | in |  | e0dca68c-ff4c-791b-4e16-fab83d1c5cf1 | S2 | 16 | in | 23.5 | FL |  |  | FF | 150 |  |  | 0 | in |  | 20ed968e-4a74-b456-8849-e63641ca7354 | S3 | 10 | in | 16 | FL |  |  | FF | 150 |  |  | 0 | in |  | Tee |  |  | Flanged - Class 150 Water - Reducing Tee | 16.00 x 16.00 x 10.00 Inch Flanged - Class 150 Water - Reducing Tee |  |  |  |  | TEFL | TEE | 7d6ef12e-44c0-48c0-a111-bbbbdffa568d | [5 empty] | 3 |  | Fittings | SKEY=TEFL,TYPE=TEE | [6 empty] | Tee |  | 1064
| 16"x12" | 086dc5b3-c9be-d041-b869-ed74a986438c | C:\AutoCAD Plant 3D 2019 Content\CPak AME\AME Ductile Iron Pipes\DWG\7d6ef12e-44c0-48c0-a111-bbbbdffa568d.dwg | 086dc5b3-c9be-d041-b869-ed74a986438c | S1 | 16 | in | 23.5 | FL |  |  | FF | 150 |  |  | 0 | in |  | 7cd5680b-bc7f-fae5-56ae-427bec891985 | S2 | 16 | in | 23.5 | FL |  |  | FF | 150 |  |  | 0 | in |  | 6fd7b108-dadb-e301-2b5f-6b87a4e1cabc | S3 | 12 | in | 19 | FL |  |  | FF | 150 |  |  | 0 | in |  | Tee |  |  | Flanged - Class 150 Water - Reducing Tee | 16.00 x 16.00 x 12.00 Inch Flanged - Class 150 Water - Reducing Tee |  |  |  |  | TEFL | TEE | 7d6ef12e-44c0-48c0-a111-bbbbdffa568d | [5 empty] | 3 |  | Fittings | SKEY=TEFL,TYPE=TEE | [6 empty] | Tee |  | 1067
| 16"x14" | 47492976-06a7-9e50-0c1b-cc3ef7445a3e | C:\AutoCAD Plant 3D 2019 Content\CPak AME\AME Ductile Iron Pipes\DWG\7d6ef12e-44c0-48c0-a111-bbbbdffa568d.dwg | 47492976-06a7-9e50-0c1b-cc3ef7445a3e | S1 | 16 | in | 23.5 | FL |  |  | FF | 150 |  |  | 0 | in |  | 52118661-1607-450e-4b1a-ba3cb0a4785a | S2 | 16 | in | 23.5 | FL |  |  | FF | 150 |  |  | 0 | in |  | c51ade13-9ac5-1aac-1499-8d15b0c59ae6 | S3 | 14 | in | 21 | FL |  |  | FF | 150 |  |  | 0 | in |  | Tee |  |  | Flanged - Class 150 Water - Reducing Tee | 16.00 x 16.00 x 14.00 Inch Flanged - Class 150 Water - Reducing Tee |  |  |  |  | TEFL | TEE | 7d6ef12e-44c0-48c0-a111-bbbbdffa568d | [5 empty] | 3 |  | Fittings | SKEY=TEFL,TYPE=TEE | [6 empty] | Tee |  | 1070
| 16" | 1d58a63f-0513-0b68-c022-7f1922560691 | C:\AutoCAD Plant 3D 2019 Content\CPak AME\AME Ductile Iron Pipes\DWG\7d6ef12e-44c0-48c0-a111-bbbbdffa568d.dwg | 1d58a63f-0513-0b68-c022-7f1922560691 | S1 | 16 | in | 23.5 | FL |  |  | FF | 150 |  |  | 0 | in |  | c767d864-2894-888c-a83c-601c43b57d5b | S2 | 16 | in | 23.5 | FL |  |  | FF | 150 |  |  | 0 | in |  | c582a481-3829-3979-52bc-32ce86ceaebe | S3 | 16 | in | 23.5 | FL |  |  | FF | 150 |  |  | 0 | in |  | Tee |  |  | Flanged - Class 150 Water - Reducing Tee | 16.00 x 16.00 x 16.00 Inch Flanged - Class 150 Water - Reducing Tee |  |  |  |  | TEFL | TEE | 7d6ef12e-44c0-48c0-a111-bbbbdffa568d | [5 empty] | 3 |  | Fittings | SKEY=TEFL,TYPE=TEE | [6 empty] | Tee |  | 1073
| 18"x6" | 0f15e243-e46b-50b1-760b-cbfa49396c62 | C:\AutoCAD Plant 3D 2019 Content\CPak AME\AME Ductile Iron Pipes\DWG\7d6ef12e-44c0-48c0-a111-bbbbdffa568d.dwg | 0f15e243-e46b-50b1-760b-cbfa49396c62 | S1 | 18 | in | 25 | FL |  |  | FF | 150 |  |  | 0 | in |  | ef03d1ca-b671-e933-ac1c-2db88cad959c | S2 | 18 | in | 25 | FL |  |  | FF | 150 |  |  | 0 | in |  | afdcc16c-b5ab-5324-bab4-8cd468c8fcc1 | S3 | 6 | in | 11 | FL |  |  | FF | 150 |  |  | 0 | in |  | Tee |  |  | Flanged - Class 150 Water - Reducing Tee | 18.00 x 18.00 x 6.00 Inch Flanged - Class 150 Water - Reducing Tee |  |  |  |  | TEFL | TEE | 7d6ef12e-44c0-48c0-a111-bbbbdffa568d | [5 empty] | 3 |  | Fittings | SKEY=TEFL,TYPE=TEE | [6 empty] | Tee |  | 1076
| 18"x8" | f0c2b811-884a-d123-d471-9bf7ec363fb1 | C:\AutoCAD Plant 3D 2019 Content\CPak AME\AME Ductile Iron Pipes\DWG\7d6ef12e-44c0-48c0-a111-bbbbdffa568d.dwg | f0c2b811-884a-d123-d471-9bf7ec363fb1 | S1 | 18 | in | 25 | FL |  |  | FF | 150 |  |  | 0 | in |  | 81411365-aa9f-f680-30cd-e955ad8d358c | S2 | 18 | in | 25 | FL |  |  | FF | 150 |  |  | 0 | in |  | 8bd16dac-fde3-24a5-b4ff-db68b60c8eb8 | S3 | 8 | in | 13.5 | FL |  |  | FF | 150 |  |  | 0 | in |  | Tee |  |  | Flanged - Class 150 Water - Reducing Tee | 18.00 x 18.00 x 8.00 Inch Flanged - Class 150 Water - Reducing Tee |  |  |  |  | TEFL | TEE | 7d6ef12e-44c0-48c0-a111-bbbbdffa568d | [5 empty] | 3 |  | Fittings | SKEY=TEFL,TYPE=TEE | [6 empty] | Tee |  | 1079
| 18"x10" | 2d0cdb1d-1d70-576a-9137-853d5e4bc12f | C:\AutoCAD Plant 3D 2019 Content\CPak AME\AME Ductile Iron Pipes\DWG\7d6ef12e-44c0-48c0-a111-bbbbdffa568d.dwg | 2d0cdb1d-1d70-576a-9137-853d5e4bc12f | S1 | 18 | in | 25 | FL |  |  | FF | 150 |  |  | 0 | in |  | 69e415da-afed-fddc-a2ec-241312a5e3b1 | S2 | 18 | in | 25 | FL |  |  | FF | 150 |  |  | 0 | in |  | 4157a529-6eb9-4343-4536-0a26b52e064a | S3 | 10 | in | 16 | FL |  |  | FF | 150 |  |  | 0 | in |  | Tee |  |  | Flanged - Class 150 Water - Reducing Tee | 18.00 x 18.00 x 10.00 Inch Flanged - Class 150 Water - Reducing Tee |  |  |  |  | TEFL | TEE | 7d6ef12e-44c0-48c0-a111-bbbbdffa568d | [5 empty] | 3 |  | Fittings | SKEY=TEFL,TYPE=TEE | [6 empty] | Tee |  | 1082
| 18"x12" | 4bd2164a-8a64-5da6-856e-dc499ff45760 | C:\AutoCAD Plant 3D 2019 Content\CPak AME\AME Ductile Iron Pipes\DWG\7d6ef12e-44c0-48c0-a111-bbbbdffa568d.dwg | 4bd2164a-8a64-5da6-856e-dc499ff45760 | S1 | 18 | in | 25 | FL |  |  | FF | 150 |  |  | 0 | in |  | dcbf1a44-b277-7c3a-19c1-039107f8238a | S2 | 18 | in | 25 | FL |  |  | FF | 150 |  |  | 0 | in |  | d0df03ff-35a6-fd3c-b623-98f367e7d4f6 | S3 | 12 | in | 19 | FL |  |  | FF | 150 |  |  | 0 | in |  | Tee |  |  | Flanged - Class 150 Water - Reducing Tee | 18.00 x 18.00 x 12.00 Inch Flanged - Class 150 Water - Reducing Tee |  |  |  |  | TEFL | TEE | 7d6ef12e-44c0-48c0-a111-bbbbdffa568d | [5 empty] | 3 |  | Fittings | SKEY=TEFL,TYPE=TEE | [6 empty] | Tee |  | 1085
| 18"x14" | b86dd864-e534-22d5-6fa2-316460ceb2c8 | C:\AutoCAD Plant 3D 2019 Content\CPak AME\AME Ductile Iron Pipes\DWG\7d6ef12e-44c0-48c0-a111-bbbbdffa568d.dwg | b86dd864-e534-22d5-6fa2-316460ceb2c8 | S1 | 18 | in | 25 | FL |  |  | FF | 150 |  |  | 0 | in |  | 6488796d-664d-438d-1bfe-2b0df2fbc8cf | S2 | 18 | in | 25 | FL |  |  | FF | 150 |  |  | 0 | in |  | 2c6379b1-bbb7-3003-2b62-b8849a920d09 | S3 | 14 | in | 21 | FL |  |  | FF | 150 |  |  | 0 | in |  | Tee |  |  | Flanged - Class 150 Water - Reducing Tee | 18.00 x 18.00 x 14.00 Inch Flanged - Class 150 Water - Reducing Tee |  |  |  |  | TEFL | TEE | 7d6ef12e-44c0-48c0-a111-bbbbdffa568d | [5 empty] | 3 |  | Fittings | SKEY=TEFL,TYPE=TEE | [6 empty] | Tee |  | 1088
| 18"x16" | 5418c553-f881-f2af-1f35-019feac1d5b1 | C:\AutoCAD Plant 3D 2019 Content\CPak AME\AME Ductile Iron Pipes\DWG\7d6ef12e-44c0-48c0-a111-bbbbdffa568d.dwg | 5418c553-f881-f2af-1f35-019feac1d5b1 | S1 | 18 | in | 25 | FL |  |  | FF | 150 |  |  | 0 | in |  | 042b9a6c-c832-dd7d-9141-69d7cba73aea | S2 | 18 | in | 25 | FL |  |  | FF | 150 |  |  | 0 | in |  | 5c381633-678e-4795-ca45-841fdd4332a6 | S3 | 16 | in | 23.5 | FL |  |  | FF | 150 |  |  | 0 | in |  | Tee |  |  | Flanged - Class 150 Water - Reducing Tee | 18.00 x 18.00 x 16.00 Inch Flanged - Class 150 Water - Reducing Tee |  |  |  |  | TEFL | TEE | 7d6ef12e-44c0-48c0-a111-bbbbdffa568d | [5 empty] | 3 |  | Fittings | SKEY=TEFL,TYPE=TEE | [6 empty] | Tee |  | 1091
| 18" | d8a70539-edee-1c49-a960-a865df417614 | C:\AutoCAD Plant 3D 2019 Content\CPak AME\AME Ductile Iron Pipes\DWG\7d6ef12e-44c0-48c0-a111-bbbbdffa568d.dwg | d8a70539-edee-1c49-a960-a865df417614 | S1 | 18 | in | 25 | FL |  |  | FF | 150 |  |  | 0 | in |  | d6d472e5-2fbb-0d0f-15d0-a66aca0ae3a7 | S2 | 18 | in | 25 | FL |  |  | FF | 150 |  |  | 0 | in |  | a4d4ed8d-7927-195d-f71b-e242cafcfe1d | S3 | 18 | in | 25 | FL |  |  | FF | 150 |  |  | 0 | in |  | Tee |  |  | Flanged - Class 150 Water - Reducing Tee | 18.00 x 18.00 x 18.00 Inch Flanged - Class 150 Water - Reducing Tee |  |  |  |  | TEFL | TEE | 7d6ef12e-44c0-48c0-a111-bbbbdffa568d | [5 empty] | 3 |  | Fittings | SKEY=TEFL,TYPE=TEE | [6 empty] | Tee |  | 1094
| 20"x6" | 729a259f-74b5-471c-cfcb-c1116758cd55 | C:\AutoCAD Plant 3D 2019 Content\CPak AME\AME Ductile Iron Pipes\DWG\7d6ef12e-44c0-48c0-a111-bbbbdffa568d.dwg | 729a259f-74b5-471c-cfcb-c1116758cd55 | S1 | 20 | in | 27.5 | FL |  |  | FF | 150 |  |  | 0 | in |  | a0b24e1f-6f79-aca8-717c-c212a88dc8e5 | S2 | 20 | in | 27.5 | FL |  |  | FF | 150 |  |  | 0 | in |  | 37d9d8a0-5af5-7275-0719-4188ff7114cc | S3 | 6 | in | 11 | FL |  |  | FF | 150 |  |  | 0 | in |  | Tee |  |  | Flanged - Class 150 Water - Reducing Tee | 20.00 x 20.00 x 6.00 Inch Flanged - Class 150 Water - Reducing Tee |  |  |  |  | TEFL | TEE | 7d6ef12e-44c0-48c0-a111-bbbbdffa568d | [5 empty] | 3 |  | Fittings | SKEY=TEFL,TYPE=TEE | [6 empty] | Tee |  | 1097
| 20"x8" | 269fd4e9-9472-4044-710e-1bc594cb28f4 | C:\AutoCAD Plant 3D 2019 Content\CPak AME\AME Ductile Iron Pipes\DWG\7d6ef12e-44c0-48c0-a111-bbbbdffa568d.dwg | 269fd4e9-9472-4044-710e-1bc594cb28f4 | S1 | 20 | in | 27.5 | FL |  |  | FF | 150 |  |  | 0 | in |  | 05c3663f-43be-3974-d9aa-d14adfbe18bc | S2 | 20 | in | 27.5 | FL |  |  | FF | 150 |  |  | 0 | in |  | cfb42068-0f14-5597-2f56-b685133fd38d | S3 | 8 | in | 13.5 | FL |  |  | FF | 150 |  |  | 0 | in |  | Tee |  |  | Flanged - Class 150 Water - Reducing Tee | 20.00 x 20.00 x 8.00 Inch Flanged - Class 150 Water - Reducing Tee |  |  |  |  | TEFL | TEE | 7d6ef12e-44c0-48c0-a111-bbbbdffa568d | [5 empty] | 3 |  | Fittings | SKEY=TEFL,TYPE=TEE | [6 empty] | Tee |  | 1101
| 20"x10" | 42b0cd30-b51a-59ca-03d1-7225d7b8dfdd | C:\AutoCAD Plant 3D 2019 Content\CPak AME\AME Ductile Iron Pipes\DWG\7d6ef12e-44c0-48c0-a111-bbbbdffa568d.dwg | 42b0cd30-b51a-59ca-03d1-7225d7b8dfdd | S1 | 20 | in | 27.5 | FL |  |  | FF | 150 |  |  | 0 | in |  | 53d51286-b8b6-9b9a-64c5-8aeacd380b69 | S2 | 20 | in | 27.5 | FL |  |  | FF | 150 |  |  | 0 | in |  | 76c59e3e-b927-827c-2404-aef0dbfe65df | S3 | 10 | in | 16 | FL |  |  | FF | 150 |  |  | 0 | in |  | Tee |  |  | Flanged - Class 150 Water - Reducing Tee | 20.00 x 20.00 x 10.00 Inch Flanged - Class 150 Water - Reducing Tee |  |  |  |  | TEFL | TEE | 7d6ef12e-44c0-48c0-a111-bbbbdffa568d | [5 empty] | 3 |  | Fittings | SKEY=TEFL,TYPE=TEE | [6 empty] | Tee |  | 1104
| 20"x12" | e6c81c73-dd67-52d0-46fe-570e9f13a5e8 | C:\AutoCAD Plant 3D 2019 Content\CPak AME\AME Ductile Iron Pipes\DWG\7d6ef12e-44c0-48c0-a111-bbbbdffa568d.dwg | e6c81c73-dd67-52d0-46fe-570e9f13a5e8 | S1 | 20 | in | 27.5 | FL |  |  | FF | 150 |  |  | 0 | in |  | 3fdc785a-7f71-f730-b073-42bd758c10b8 | S2 | 20 | in | 27.5 | FL |  |  | FF | 150 |  |  | 0 | in |  | d8455056-2547-5137-d8ad-02952cdefcf0 | S3 | 12 | in | 19 | FL |  |  | FF | 150 |  |  | 0 | in |  | Tee |  |  | Flanged - Class 150 Water - Reducing Tee | 20.00 x 20.00 x 12.00 Inch Flanged - Class 150 Water - Reducing Tee |  |  |  |  | TEFL | TEE | 7d6ef12e-44c0-48c0-a111-bbbbdffa568d | [5 empty] | 3 |  | Fittings | SKEY=TEFL,TYPE=TEE | [6 empty] | Tee |  | 1107
| 20"x14" | d313822c-cc84-dca1-1d55-74e6c9963152 | C:\AutoCAD Plant 3D 2019 Content\CPak AME\AME Ductile Iron Pipes\DWG\7d6ef12e-44c0-48c0-a111-bbbbdffa568d.dwg | d313822c-cc84-dca1-1d55-74e6c9963152 | S1 | 20 | in | 27.5 | FL |  |  | FF | 150 |  |  | 0 | in |  | f507cdf7-a853-e399-5d61-82ffa1d1b197 | S2 | 20 | in | 27.5 | FL |  |  | FF | 150 |  |  | 0 | in |  | 653b8db5-40df-fda6-27ef-940475e315f6 | S3 | 14 | in | 21 | FL |  |  | FF | 150 |  |  | 0 | in |  | Tee |  |  | Flanged - Class 150 Water - Reducing Tee | 20.00 x 20.00 x 14.00 Inch Flanged - Class 150 Water - Reducing Tee |  |  |  |  | TEFL | TEE | 7d6ef12e-44c0-48c0-a111-bbbbdffa568d | [5 empty] | 3 |  | Fittings | SKEY=TEFL,TYPE=TEE | [6 empty] | Tee |  | 1110
| 20"x16" | 6a7a60d5-4f59-b5f8-c947-037eab2b46f7 | C:\AutoCAD Plant 3D 2019 Content\CPak AME\AME Ductile Iron Pipes\DWG\7d6ef12e-44c0-48c0-a111-bbbbdffa568d.dwg | 6a7a60d5-4f59-b5f8-c947-037eab2b46f7 | S1 | 20 | in | 27.5 | FL |  |  | FF | 150 |  |  | 0 | in |  | cd931ee8-14c1-fca9-6264-051eef68fe60 | S2 | 20 | in | 27.5 | FL |  |  | FF | 150 |  |  | 0 | in |  | 2a101ffe-a316-6f92-56ba-12cc5957267c | S3 | 16 | in | 23.5 | FL |  |  | FF | 150 |  |  | 0 | in |  | Tee |  |  | Flanged - Class 150 Water - Reducing Tee | 20.00 x 20.00 x 16.00 Inch Flanged - Class 150 Water - Reducing Tee |  |  |  |  | TEFL | TEE | 7d6ef12e-44c0-48c0-a111-bbbbdffa568d | [5 empty] | 3 |  | Fittings | SKEY=TEFL,TYPE=TEE | [6 empty] | Tee |  | 1113
| 20"x18" | 06984b16-a4aa-aa6b-c2b3-9099ea52baa5 | C:\AutoCAD Plant 3D 2019 Content\CPak AME\AME Ductile Iron Pipes\DWG\7d6ef12e-44c0-48c0-a111-bbbbdffa568d.dwg | 06984b16-a4aa-aa6b-c2b3-9099ea52baa5 | S1 | 20 | in | 27.5 | FL |  |  | FF | 150 |  |  | 0 | in |  | ca2522b0-03a6-4d98-45bf-abea7fe53d54 | S2 | 20 | in | 27.5 | FL |  |  | FF | 150 |  |  | 0 | in |  | c33ab473-62a8-7b66-3014-3413cd946d03 | S3 | 18 | in | 25 | FL |  |  | FF | 150 |  |  | 0 | in |  | Tee |  |  | Flanged - Class 150 Water - Reducing Tee | 20.00 x 20.00 x 18.00 Inch Flanged - Class 150 Water - Reducing Tee |  |  |  |  | TEFL | TEE | 7d6ef12e-44c0-48c0-a111-bbbbdffa568d | [5 empty] | 3 |  | Fittings | SKEY=TEFL,TYPE=TEE | [6 empty] | Tee |  | 1116
| 20" | 21145ff0-e5c2-bfe8-7e92-25524a83254f | C:\AutoCAD Plant 3D 2019 Content\CPak AME\AME Ductile Iron Pipes\DWG\7d6ef12e-44c0-48c0-a111-bbbbdffa568d.dwg | 21145ff0-e5c2-bfe8-7e92-25524a83254f | S1 | 20 | in | 27.5 | FL |  |  | FF | 150 |  |  | 0 | in |  | 8365e89d-80b0-9219-85c2-7f84947f0a93 | S2 | 20 | in | 27.5 | FL |  |  | FF | 150 |  |  | 0 | in |  | b25a8bba-4dea-14fc-3ad8-390f9fb54e3a | S3 | 20 | in | 27.5 | FL |  |  | FF | 150 |  |  | 0 | in |  | Tee |  |  | Flanged - Class 150 Water - Reducing Tee | 20.00 x 20.00 x 20.00 Inch Flanged - Class 150 Water - Reducing Tee |  |  |  |  | TEFL | TEE | 7d6ef12e-44c0-48c0-a111-bbbbdffa568d | [5 empty] | 3 |  | Fittings | SKEY=TEFL,TYPE=TEE | [6 empty] | Tee |  | 1119
| 24"x6" | 48b8e7d2-5cd5-6629-e1c9-18bb005afb4a | C:\AutoCAD Plant 3D 2019 Content\CPak AME\AME Ductile Iron Pipes\DWG\7d6ef12e-44c0-48c0-a111-bbbbdffa568d.dwg | 48b8e7d2-5cd5-6629-e1c9-18bb005afb4a | S1 | 24 | in | 32 | FL |  |  | FF | 150 |  |  | 0 | in |  | ef658172-2129-935c-eee0-55a0a2a790d5 | S2 | 24 | in | 32 | FL |  |  | FF | 150 |  |  | 0 | in |  | 76ccb719-e544-d885-a344-cff8d4e21577 | S3 | 6 | in | 11 | FL |  |  | FF | 150 |  |  | 0 | in |  | Tee |  |  | Flanged - Class 150 Water - Reducing Tee | 24.00 x 24.00 x 6.00 Inch Flanged - Class 150 Water - Reducing Tee |  |  |  |  | TEFL | TEE | 7d6ef12e-44c0-48c0-a111-bbbbdffa568d | [5 empty] | 3 |  | Fittings | SKEY=TEFL,TYPE=TEE | [6 empty] | Tee |  | 1122
| 24"x8" | 85d8eebc-7123-b5ae-06bf-b24199babf23 | C:\AutoCAD Plant 3D 2019 Content\CPak AME\AME Ductile Iron Pipes\DWG\7d6ef12e-44c0-48c0-a111-bbbbdffa568d.dwg | 85d8eebc-7123-b5ae-06bf-b24199babf23 | S1 | 24 | in | 32 | FL |  |  | FF | 150 |  |  | 0 | in |  | 991d8c49-684f-f9d9-4814-b40db2e3e68c | S2 | 24 | in | 32 | FL |  |  | FF | 150 |  |  | 0 | in |  | 062b1ebb-f68c-46aa-9c1d-7b588d212cf3 | S3 | 8 | in | 13.5 | FL |  |  | FF | 150 |  |  | 0 | in |  | Tee |  |  | Flanged - Class 150 Water - Reducing Tee | 24.00 x 24.00 x 8.00 Inch Flanged - Class 150 Water - Reducing Tee |  |  |  |  | TEFL | TEE | 7d6ef12e-44c0-48c0-a111-bbbbdffa568d | [5 empty] | 3 |  | Fittings | SKEY=TEFL,TYPE=TEE | [6 empty] | Tee |  | 1125
| 24"x10" | 7f7bb344-2a17-b2e5-f0df-f62d4c6a8b28 | C:\AutoCAD Plant 3D 2019 Content\CPak AME\AME Ductile Iron Pipes\DWG\7d6ef12e-44c0-48c0-a111-bbbbdffa568d.dwg | 7f7bb344-2a17-b2e5-f0df-f62d4c6a8b28 | S1 | 24 | in | 32 | FL |  |  | FF | 150 |  |  | 0 | in |  | c149acf3-ea0c-bb39-12ab-6ea3cdbf00cc | S2 | 24 | in | 32 | FL |  |  | FF | 150 |  |  | 0 | in |  | 4a149e3b-4049-2285-0f0c-06f3d158e0ad | S3 | 10 | in | 16 | FL |  |  | FF | 150 |  |  | 0 | in |  | Tee |  |  | Flanged - Class 150 Water - Reducing Tee | 24.00 x 24.00 x 10.00 Inch Flanged - Class 150 Water - Reducing Tee |  |  |  |  | TEFL | TEE | 7d6ef12e-44c0-48c0-a111-bbbbdffa568d | [5 empty] | 3 |  | Fittings | SKEY=TEFL,TYPE=TEE | [6 empty] | Tee |  | 1128
| 24"x12" | 6d4d0fb4-17a4-4faf-7bce-546a43b6f975 | C:\AutoCAD Plant 3D 2019 Content\CPak AME\AME Ductile Iron Pipes\DWG\7d6ef12e-44c0-48c0-a111-bbbbdffa568d.dwg | 6d4d0fb4-17a4-4faf-7bce-546a43b6f975 | S1 | 24 | in | 32 | FL |  |  | FF | 150 |  |  | 0 | in |  | 99693c91-ae86-bea2-d612-1f2111cf399e | S2 | 24 | in | 32 | FL |  |  | FF | 150 |  |  | 0 | in |  | db374cb6-5609-4fc6-255e-694f961611d9 | S3 | 12 | in | 19 | FL |  |  | FF | 150 |  |  | 0 | in |  | Tee |  |  | Flanged - Class 150 Water - Reducing Tee | 24.00 x 24.00 x 12.00 Inch Flanged - Class 150 Water - Reducing Tee |  |  |  |  | TEFL | TEE | 7d6ef12e-44c0-48c0-a111-bbbbdffa568d | [5 empty] | 3 |  | Fittings | SKEY=TEFL,TYPE=TEE | [6 empty] | Tee |  | 1131
| 24"x14" | 595f5497-9bdf-791b-6afc-1da1732c804e | C:\AutoCAD Plant 3D 2019 Content\CPak AME\AME Ductile Iron Pipes\DWG\7d6ef12e-44c0-48c0-a111-bbbbdffa568d.dwg | 595f5497-9bdf-791b-6afc-1da1732c804e | S1 | 24 | in | 32 | FL |  |  | FF | 150 |  |  | 0 | in |  | 70ac306f-ded1-ed14-d25c-a33c4e246b5b | S2 | 24 | in | 32 | FL |  |  | FF | 150 |  |  | 0 | in |  | 249f91b9-ced9-96f5-c2de-b4103577a796 | S3 | 14 | in | 21 | FL |  |  | FF | 150 |  |  | 0 | in |  | Tee |  |  | Flanged - Class 150 Water - Reducing Tee | 24.00 x 24.00 x 14.00 Inch Flanged - Class 150 Water - Reducing Tee |  |  |  |  | TEFL | TEE | 7d6ef12e-44c0-48c0-a111-bbbbdffa568d | [5 empty] | 3 |  | Fittings | SKEY=TEFL,TYPE=TEE | [6 empty] | Tee |  | 1134
| 24"x16" | d992d474-3a68-72cf-df39-81cd022266f0 | C:\AutoCAD Plant 3D 2019 Content\CPak AME\AME Ductile Iron Pipes\DWG\7d6ef12e-44c0-48c0-a111-bbbbdffa568d.dwg | d992d474-3a68-72cf-df39-81cd022266f0 | S1 | 24 | in | 32 | FL |  |  | FF | 150 |  |  | 0 | in |  | a4d02b6e-8943-ef68-b9ae-5ea2431f5661 | S2 | 24 | in | 32 | FL |  |  | FF | 150 |  |  | 0 | in |  | 5bfcef25-088b-e7b8-2792-7fbfd4b08a13 | S3 | 16 | in | 23.5 | FL |  |  | FF | 150 |  |  | 0 | in |  | Tee |  |  | Flanged - Class 150 Water - Reducing Tee | 24.00 x 24.00 x 16.00 Inch Flanged - Class 150 Water - Reducing Tee |  |  |  |  | TEFL | TEE | 7d6ef12e-44c0-48c0-a111-bbbbdffa568d | [5 empty] | 3 |  | Fittings | SKEY=TEFL,TYPE=TEE | [6 empty] | Tee |  | 1137
| 24"x18" | 35e742e0-7d30-c286-f16c-dd91786954b5 | C:\AutoCAD Plant 3D 2019 Content\CPak AME\AME Ductile Iron Pipes\DWG\7d6ef12e-44c0-48c0-a111-bbbbdffa568d.dwg | 35e742e0-7d30-c286-f16c-dd91786954b5 | S1 | 24 | in | 32 | FL |  |  | FF | 150 |  |  | 0 | in |  | 8c5124c7-02fc-28da-44bf-ac90058b25c1 | S2 | 24 | in | 32 | FL |  |  | FF | 150 |  |  | 0 | in |  | 0ffab56b-a2bb-917d-3540-ebe5a0523cfc | S3 | 18 | in | 25 | FL |  |  | FF | 150 |  |  | 0 | in |  | Tee |  |  | Flanged - Class 150 Water - Reducing Tee | 24.00 x 24.00 x 18.00 Inch Flanged - Class 150 Water - Reducing Tee |  |  |  |  | TEFL | TEE | 7d6ef12e-44c0-48c0-a111-bbbbdffa568d | [5 empty] | 3 |  | Fittings | SKEY=TEFL,TYPE=TEE | [6 empty] | Tee |  | 1140
| 24"x20" | 5031ac56-7d5b-1ef3-daca-e9eca24496e0 | C:\AutoCAD Plant 3D 2019 Content\CPak AME\AME Ductile Iron Pipes\DWG\7d6ef12e-44c0-48c0-a111-bbbbdffa568d.dwg | 5031ac56-7d5b-1ef3-daca-e9eca24496e0 | S1 | 24 | in | 32 | FL |  |  | FF | 150 |  |  | 0 | in |  | 487917f4-3d36-77e8-11c5-64d59e625ecc | S2 | 24 | in | 32 | FL |  |  | FF | 150 |  |  | 0 | in |  | 6f6cd2b9-081b-58ae-01d8-309ffcfba273 | S3 | 20 | in | 27.5 | FL |  |  | FF | 150 |  |  | 0 | in |  | Tee |  |  | Flanged - Class 150 Water - Reducing Tee | 24.00 x 24.00 x 20.00 Inch Flanged - Class 150 Water - Reducing Tee |  |  |  |  | TEFL | TEE | 7d6ef12e-44c0-48c0-a111-bbbbdffa568d | [5 empty] | 3 |  | Fittings | SKEY=TEFL,TYPE=TEE | [6 empty] | Tee |  | 1143
| 24" | 53a18507-fdff-45b6-01ed-baf99064f44c | C:\AutoCAD Plant 3D 2019 Content\CPak AME\AME Ductile Iron Pipes\DWG\7d6ef12e-44c0-48c0-a111-bbbbdffa568d.dwg | 53a18507-fdff-45b6-01ed-baf99064f44c | S1 | 24 | in | 32 | FL |  |  | FF | 150 |  |  | 0 | in |  | 9c3e769e-f24f-7c14-bca9-1451038370a1 | S2 | 24 | in | 32 | FL |  |  | FF | 150 |  |  | 0 | in |  | 8b9cf2f4-135b-3bbb-4b31-9436585033c7 | S3 | 24 | in | 32 | FL |  |  | FF | 150 |  |  | 0 | in |  | Tee |  |  | Flanged - Class 150 Water - Reducing Tee | 24.00 x 24.00 x 24.00 Inch Flanged - Class 150 Water - Reducing Tee |  |  |  |  | TEFL | TEE | 7d6ef12e-44c0-48c0-a111-bbbbdffa568d | [5 empty] | 3 |  | Fittings | SKEY=TEFL,TYPE=TEE | [6 empty] | Tee |  | 1146
| 30"x12" | 91b55c3b-8c37-775f-ee7a-20492aa028a8 | C:\AutoCAD Plant 3D 2019 Content\CPak AME\AME Ductile Iron Pipes\DWG\7d6ef12e-44c0-48c0-a111-bbbbdffa568d.dwg | 91b55c3b-8c37-775f-ee7a-20492aa028a8 | S1 | 30 | in | 38.75 | FL |  |  | FF | 150 |  |  | 0 | in |  | 5246902f-0187-2805-1843-c6d9fdd833de | S2 | 30 | in | 38.75 | FL |  |  | FF | 150 |  |  | 0 | in |  | 3037f75b-a168-4fb2-2b24-38154355959f | S3 | 12 | in | 19 | FL |  |  | FF | 150 |  |  | 0 | in |  | Tee |  |  | Flanged - Class 150 Water - Reducing Tee | 30.00 x 30.00 x 12.00 Inch Flanged - Class 150 Water - Reducing Tee |  |  |  |  | TEFL | TEE | 7d6ef12e-44c0-48c0-a111-bbbbdffa568d | [5 empty] | 3 |  | Fittings | SKEY=TEFL,TYPE=TEE | [6 empty] | Tee |  | 1149
| 30"x14" | ff7dc50c-ac89-763f-ac6c-57e5ef3b126e | C:\AutoCAD Plant 3D 2019 Content\CPak AME\AME Ductile Iron Pipes\DWG\7d6ef12e-44c0-48c0-a111-bbbbdffa568d.dwg | ff7dc50c-ac89-763f-ac6c-57e5ef3b126e | S1 | 30 | in | 38.75 | FL |  |  | FF | 150 |  |  | 0 | in |  | 24084ff3-4215-008d-8921-70cf9ead785d | S2 | 30 | in | 38.75 | FL |  |  | FF | 150 |  |  | 0 | in |  | f2e852db-2af6-9758-1148-0f1c275bba85 | S3 | 14 | in | 21 | FL |  |  | FF | 150 |  |  | 0 | in |  | Tee |  |  | Flanged - Class 150 Water - Reducing Tee | 30.00 x 30.00 x 14.00 Inch Flanged - Class 150 Water - Reducing Tee |  |  |  |  | TEFL | TEE | 7d6ef12e-44c0-48c0-a111-bbbbdffa568d | [5 empty] | 3 |  | Fittings | SKEY=TEFL,TYPE=TEE | [6 empty] | Tee |  | 1152
| 30"x16" | 69802c0a-d8a9-7264-f2c3-bb6958799a9d | C:\AutoCAD Plant 3D 2019 Content\CPak AME\AME Ductile Iron Pipes\DWG\7d6ef12e-44c0-48c0-a111-bbbbdffa568d.dwg | 69802c0a-d8a9-7264-f2c3-bb6958799a9d | S1 | 30 | in | 38.75 | FL |  |  | FF | 150 |  |  | 0 | in |  | b0b798a4-5079-1c1e-9e08-7b44dfba0f57 | S2 | 30 | in | 38.75 | FL |  |  | FF | 150 |  |  | 0 | in |  | 1d884633-9122-3af4-bca3-6c8d90460608 | S3 | 16 | in | 23.5 | FL |  |  | FF | 150 |  |  | 0 | in |  | Tee |  |  | Flanged - Class 150 Water - Reducing Tee | 30.00 x 30.00 x 16.00 Inch Flanged - Class 150 Water - Reducing Tee |  |  |  |  | TEFL | TEE | 7d6ef12e-44c0-48c0-a111-bbbbdffa568d | [5 empty] | 3 |  | Fittings | SKEY=TEFL,TYPE=TEE | [6 empty] | Tee |  | 1155
| 30"x18" | c13a26aa-1229-4495-63f7-b6b6a3166ed8 | C:\AutoCAD Plant 3D 2019 Content\CPak AME\AME Ductile Iron Pipes\DWG\7d6ef12e-44c0-48c0-a111-bbbbdffa568d.dwg | c13a26aa-1229-4495-63f7-b6b6a3166ed8 | S1 | 30 | in | 38.75 | FL |  |  | FF | 150 |  |  | 0 | in |  | 01d68a1b-140e-466a-5f34-7312f5d684bd | S2 | 30 | in | 38.75 | FL |  |  | FF | 150 |  |  | 0 | in |  | 1096bbd8-f065-ef04-c7cd-6f941b0a993c | S3 | 18 | in | 25 | FL |  |  | FF | 150 |  |  | 0 | in |  | Tee |  |  | Flanged - Class 150 Water - Reducing Tee | 30.00 x 30.00 x 18.00 Inch Flanged - Class 150 Water - Reducing Tee |  |  |  |  | TEFL | TEE | 7d6ef12e-44c0-48c0-a111-bbbbdffa568d | [5 empty] | 3 |  | Fittings | SKEY=TEFL,TYPE=TEE | [6 empty] | Tee |  | 1158
| 30"x20" | 92f48ea5-8934-0891-44db-63f3cd69e69b | C:\AutoCAD Plant 3D 2019 Content\CPak AME\AME Ductile Iron Pipes\DWG\7d6ef12e-44c0-48c0-a111-bbbbdffa568d.dwg | 92f48ea5-8934-0891-44db-63f3cd69e69b | S1 | 30 | in | 38.75 | FL |  |  | FF | 150 |  |  | 0 | in |  | 3c1d2e35-d45c-454a-a784-d35a34b8ebf3 | S2 | 30 | in | 38.75 | FL |  |  | FF | 150 |  |  | 0 | in |  | 7fdda72e-7650-66d9-c9cf-a4315482b4a5 | S3 | 20 | in | 27.5 | FL |  |  | FF | 150 |  |  | 0 | in |  | Tee |  |  | Flanged - Class 150 Water - Reducing Tee | 30.00 x 30.00 x 20.00 Inch Flanged - Class 150 Water - Reducing Tee |  |  |  |  | TEFL | TEE | 7d6ef12e-44c0-48c0-a111-bbbbdffa568d | [5 empty] | 3 |  | Fittings | SKEY=TEFL,TYPE=TEE | [6 empty] | Tee |  | 1161
| 30"x24" | 191c3d22-3eb7-ca7d-77e5-8f015ce0da65 | C:\AutoCAD Plant 3D 2019 Content\CPak AME\AME Ductile Iron Pipes\DWG\7d6ef12e-44c0-48c0-a111-bbbbdffa568d.dwg | 191c3d22-3eb7-ca7d-77e5-8f015ce0da65 | S1 | 30 | in | 38.75 | FL |  |  | FF | 150 |  |  | 0 | in |  | 0fc1133f-a42d-d76c-bdbb-d103743a44c5 | S2 | 30 | in | 38.75 | FL |  |  | FF | 150 |  |  | 0 | in |  | 6a15aa29-b999-ffc4-8723-48d713019f2b | S3 | 24 | in | 32 | FL |  |  | FF | 150 |  |  | 0 | in |  | Tee |  |  | Flanged - Class 150 Water - Reducing Tee | 30.00 x 30.00 x 24.00 Inch Flanged - Class 150 Water - Reducing Tee |  |  |  |  | TEFL | TEE | 7d6ef12e-44c0-48c0-a111-bbbbdffa568d | [5 empty] | 3 |  | Fittings | SKEY=TEFL,TYPE=TEE | [6 empty] | Tee |  | 1164
| 36"x12" | d5cc5be8-1af3-58ba-0ccf-d7adbed31204 | C:\AutoCAD Plant 3D 2019 Content\CPak AME\AME Ductile Iron Pipes\DWG\7d6ef12e-44c0-48c0-a111-bbbbdffa568d.dwg | d5cc5be8-1af3-58ba-0ccf-d7adbed31204 | S1 | 36 | in | 46 | FL |  |  | FF | 150 |  |  | 0 | in |  | 3aca05fb-1b05-3925-d52b-c862fb10fdeb | S2 | 36 | in | 46 | FL |  |  | FF | 150 |  |  | 0 | in |  | 23c2bfdc-69ec-ed10-71c4-a513ecd82019 | S3 | 12 | in | 19 | FL |  |  | FF | 150 |  |  | 0 | in |  | Tee |  |  | Flanged - Class 150 Water - Reducing Tee | 36.00 x 36.00 x 12.00 Inch Flanged - Class 150 Water - Reducing Tee |  |  |  |  | TEFL | TEE | 7d6ef12e-44c0-48c0-a111-bbbbdffa568d | [5 empty] | 3 |  | Fittings | SKEY=TEFL,TYPE=TEE | [6 empty] | Tee |  | 1167
| 36"x14" | 242774f9-eff2-adce-ec8a-2b34b0c36e6f | C:\AutoCAD Plant 3D 2019 Content\CPak AME\AME Ductile Iron Pipes\DWG\7d6ef12e-44c0-48c0-a111-bbbbdffa568d.dwg | 242774f9-eff2-adce-ec8a-2b34b0c36e6f | S1 | 36 | in | 46 | FL |  |  | FF | 150 |  |  | 0 | in |  | a7570389-9a01-7750-6dca-eb65fe48ebae | S2 | 36 | in | 46 | FL |  |  | FF | 150 |  |  | 0 | in |  | a16673ad-0724-0620-805a-9bf1236e3053 | S3 | 14 | in | 21 | FL |  |  | FF | 150 |  |  | 0 | in |  | Tee |  |  | Flanged - Class 150 Water - Reducing Tee | 36.00 x 36.00 x 14.00 Inch Flanged - Class 150 Water - Reducing Tee |  |  |  |  | TEFL | TEE | 7d6ef12e-44c0-48c0-a111-bbbbdffa568d | [5 empty] | 3 |  | Fittings | SKEY=TEFL,TYPE=TEE | [6 empty] | Tee |  | 1170
| 36"x16" | ad64ff1b-6878-f5af-23f5-5cf7c9aacbba | C:\AutoCAD Plant 3D 2019 Content\CPak AME\AME Ductile Iron Pipes\DWG\7d6ef12e-44c0-48c0-a111-bbbbdffa568d.dwg | ad64ff1b-6878-f5af-23f5-5cf7c9aacbba | S1 | 36 | in | 46 | FL |  |  | FF | 150 |  |  | 0 | in |  | 8ecb6752-ab8e-90ad-9ed1-4dedde3aba20 | S2 | 36 | in | 46 | FL |  |  | FF | 150 |  |  | 0 | in |  | 4318a8ce-c5ca-0d67-9da3-03443834457d | S3 | 16 | in | 23.5 | FL |  |  | FF | 150 |  |  | 0 | in |  | Tee |  |  | Flanged - Class 150 Water - Reducing Tee | 36.00 x 36.00 x 16.00 Inch Flanged - Class 150 Water - Reducing Tee |  |  |  |  | TEFL | TEE | 7d6ef12e-44c0-48c0-a111-bbbbdffa568d | [5 empty] | 3 |  | Fittings | SKEY=TEFL,TYPE=TEE | [6 empty] | Tee |  | 1173
| 36"x18" | 3a84938b-eca7-7175-b438-83e5b28e0502 | C:\AutoCAD Plant 3D 2019 Content\CPak AME\AME Ductile Iron Pipes\DWG\7d6ef12e-44c0-48c0-a111-bbbbdffa568d.dwg | 3a84938b-eca7-7175-b438-83e5b28e0502 | S1 | 36 | in | 46 | FL |  |  | FF | 150 |  |  | 0 | in |  | 5a60a549-5ae0-74fe-96c4-6a2f2bf6d0ef | S2 | 36 | in | 46 | FL |  |  | FF | 150 |  |  | 0 | in |  | 28a68da3-34de-5497-08d8-6558469ede1e | S3 | 18 | in | 25 | FL |  |  | FF | 150 |  |  | 0 | in |  | Tee |  |  | Flanged - Class 150 Water - Reducing Tee | 36.00 x 36.00 x 18.00 Inch Flanged - Class 150 Water - Reducing Tee |  |  |  |  | TEFL | TEE | 7d6ef12e-44c0-48c0-a111-bbbbdffa568d | [5 empty] | 3 |  | Fittings | SKEY=TEFL,TYPE=TEE | [6 empty] | Tee |  | 1176
| 36"x20" | ea8e3125-a012-e38c-f357-acba9880c906 | C:\AutoCAD Plant 3D 2019 Content\CPak AME\AME Ductile Iron Pipes\DWG\7d6ef12e-44c0-48c0-a111-bbbbdffa568d.dwg | ea8e3125-a012-e38c-f357-acba9880c906 | S1 | 36 | in | 46 | FL |  |  | FF | 150 |  |  | 0 | in |  | 219dcc41-d2f2-9600-7fb3-bf3f26b611fe | S2 | 36 | in | 46 | FL |  |  | FF | 150 |  |  | 0 | in |  | 51eae970-9240-dc05-2d7b-f072ccec887e | S3 | 20 | in | 27.5 | FL |  |  | FF | 150 |  |  | 0 | in |  | Tee |  |  | Flanged - Class 150 Water - Reducing Tee | 36.00 x 36.00 x 20.00 Inch Flanged - Class 150 Water - Reducing Tee |  |  |  |  | TEFL | TEE | 7d6ef12e-44c0-48c0-a111-bbbbdffa568d | [5 empty] | 3 |  | Fittings | SKEY=TEFL,TYPE=TEE | [6 empty] | Tee |  | 1179
| 36"x24" | 4ae9e5a3-eff3-27a5-ce67-041646b9658a | C:\AutoCAD Plant 3D 2019 Content\CPak AME\AME Ductile Iron Pipes\DWG\7d6ef12e-44c0-48c0-a111-bbbbdffa568d.dwg | 4ae9e5a3-eff3-27a5-ce67-041646b9658a | S1 | 36 | in | 46 | FL |  |  | FF | 150 |  |  | 0 | in |  | 23b18a73-3c80-7a05-c10a-228dceed533e | S2 | 36 | in | 46 | FL |  |  | FF | 150 |  |  | 0 | in |  | 90ec046e-32ee-ae3e-fc21-755d72e08b70 | S3 | 24 | in | 32 | FL |  |  | FF | 150 |  |  | 0 | in |  | Tee |  |  | Flanged - Class 150 Water - Reducing Tee | 36.00 x 36.00 x 24.00 Inch Flanged - Class 150 Water - Reducing Tee |  |  |  |  | TEFL | TEE | 7d6ef12e-44c0-48c0-a111-bbbbdffa568d | [5 empty] | 3 |  | Fittings | SKEY=TEFL,TYPE=TEE | [6 empty] | Tee |  | 1182
| 36"x30" | 252aa083-fc49-0cf0-da6d-0a5eabc2eff0 | C:\AutoCAD Plant 3D 2019 Content\CPak AME\AME Ductile Iron Pipes\DWG\7d6ef12e-44c0-48c0-a111-bbbbdffa568d.dwg | 252aa083-fc49-0cf0-da6d-0a5eabc2eff0 | S1 | 36 | in | 46 | FL |  |  | FF | 150 |  |  | 0 | in |  | 0625838d-7754-3655-0133-d07c55cbb58d | S2 | 36 | in | 46 | FL |  |  | FF | 150 |  |  | 0 | in |  | 4aa4734f-0243-6ebf-3573-f1490ebed57d | S3 | 30 | in | 38.75 | FL |  |  | FF | 150 |  |  | 0 | in |  | Tee |  |  | Flanged - Class 150 Water - Reducing Tee | 36.00 x 36.00 x 30.00 Inch Flanged - Class 150 Water - Reducing Tee |  |  |  |  | TEFL | TEE | 7d6ef12e-44c0-48c0-a111-bbbbdffa568d | [5 empty] | 3 |  | Fittings | SKEY=TEFL,TYPE=TEE | [6 empty] | Tee |  | 1185
| 42"x12" | 096689af-6c01-dd71-69aa-4bc5be61681b | C:\AutoCAD Plant 3D 2019 Content\CPak AME\AME Ductile Iron Pipes\DWG\7d6ef12e-44c0-48c0-a111-bbbbdffa568d.dwg | 096689af-6c01-dd71-69aa-4bc5be61681b | S1 | 42 | in | 53 | FL |  |  | FF | 150 |  |  | 0 | in |  | 45cfce98-b931-8cd8-a4ac-cf461211d415 | S2 | 42 | in | 53 | FL |  |  | FF | 150 |  |  | 0 | in |  | 6647a163-0bc0-11c1-8d5d-2de136f6a934 | S3 | 12 | in | 19 | FL |  |  | FF | 150 |  |  | 0 | in |  | Tee |  |  | Flanged - Class 150 Water - Reducing Tee | 42.00 x 42.00 x 12.00 Inch Flanged - Class 150 Water - Reducing Tee |  |  |  |  | TEFL | TEE | 7d6ef12e-44c0-48c0-a111-bbbbdffa568d | [5 empty] | 3 |  | Fittings | SKEY=TEFL,TYPE=TEE | [6 empty] | Tee |  | 1188
| 42"x14" | 6d1aad13-e1fe-221c-4d15-78932b01712b | C:\AutoCAD Plant 3D 2019 Content\CPak AME\AME Ductile Iron Pipes\DWG\7d6ef12e-44c0-48c0-a111-bbbbdffa568d.dwg | 6d1aad13-e1fe-221c-4d15-78932b01712b | S1 | 42 | in | 53 | FL |  |  | FF | 150 |  |  | 0 | in |  | fcf7b939-ad72-8731-a7dd-96804bab57f6 | S2 | 42 | in | 53 | FL |  |  | FF | 150 |  |  | 0 | in |  | 5698d5bf-7752-5152-e106-c831328becb2 | S3 | 14 | in | 21 | FL |  |  | FF | 150 |  |  | 0 | in |  | Tee |  |  | Flanged - Class 150 Water - Reducing Tee | 42.00 x 42.00 x 14.00 Inch Flanged - Class 150 Water - Reducing Tee |  |  |  |  | TEFL | TEE | 7d6ef12e-44c0-48c0-a111-bbbbdffa568d | [5 empty] | 3 |  | Fittings | SKEY=TEFL,TYPE=TEE | [6 empty] | Tee |  | 1191
| 42"x16" | e378e237-33ee-d112-6346-4e3a24ddece0 | C:\AutoCAD Plant 3D 2019 Content\CPak AME\AME Ductile Iron Pipes\DWG\7d6ef12e-44c0-48c0-a111-bbbbdffa568d.dwg | e378e237-33ee-d112-6346-4e3a24ddece0 | S1 | 42 | in | 53 | FL |  |  | FF | 150 |  |  | 0 | in |  | 8d91979a-979c-813c-45ed-d45982e9526c | S2 | 42 | in | 53 | FL |  |  | FF | 150 |  |  | 0 | in |  | fdf0d544-909d-3dbf-dd7a-e5252b926656 | S3 | 16 | in | 23.5 | FL |  |  | FF | 150 |  |  | 0 | in |  | Tee |  |  | Flanged - Class 150 Water - Reducing Tee | 42.00 x 42.00 x 16.00 Inch Flanged - Class 150 Water - Reducing Tee |  |  |  |  | TEFL | TEE | 7d6ef12e-44c0-48c0-a111-bbbbdffa568d | [5 empty] | 3 |  | Fittings | SKEY=TEFL,TYPE=TEE | [6 empty] | Tee |  | 1194
| 42"x18" | 6cd7e813-5d7e-5c40-d910-5f659d94010d | C:\AutoCAD Plant 3D 2019 Content\CPak AME\AME Ductile Iron Pipes\DWG\7d6ef12e-44c0-48c0-a111-bbbbdffa568d.dwg | 6cd7e813-5d7e-5c40-d910-5f659d94010d | S1 | 42 | in | 53 | FL |  |  | FF | 150 |  |  | 0 | in |  | 501ee103-0299-57c0-0910-b193e846d435 | S2 | 42 | in | 53 | FL |  |  | FF | 150 |  |  | 0 | in |  | 5c506935-60f4-0f5d-db70-7c1e3c478f25 | S3 | 18 | in | 25 | FL |  |  | FF | 150 |  |  | 0 | in |  | Tee |  |  | Flanged - Class 150 Water - Reducing Tee | 42.00 x 42.00 x 18.00 Inch Flanged - Class 150 Water - Reducing Tee |  |  |  |  | TEFL | TEE | 7d6ef12e-44c0-48c0-a111-bbbbdffa568d | [5 empty] | 3 |  | Fittings | SKEY=TEFL,TYPE=TEE | [6 empty] | Tee |  | 1197
| 42"x20" | eed89a43-d8de-332e-75fa-51e04eececde | C:\AutoCAD Plant 3D 2019 Content\CPak AME\AME Ductile Iron Pipes\DWG\7d6ef12e-44c0-48c0-a111-bbbbdffa568d.dwg | eed89a43-d8de-332e-75fa-51e04eececde | S1 | 42 | in | 53 | FL |  |  | FF | 150 |  |  | 0 | in |  | 54af22d1-7af8-2d14-86a2-e9a043331baa | S2 | 42 | in | 53 | FL |  |  | FF | 150 |  |  | 0 | in |  | f96cfa84-e908-f5de-3184-2a735167902c | S3 | 20 | in | 27.5 | FL |  |  | FF | 150 |  |  | 0 | in |  | Tee |  |  | Flanged - Class 150 Water - Reducing Tee | 42.00 x 42.00 x 20.00 Inch Flanged - Class 150 Water - Reducing Tee |  |  |  |  | TEFL | TEE | 7d6ef12e-44c0-48c0-a111-bbbbdffa568d | [5 empty] | 3 |  | Fittings | SKEY=TEFL,TYPE=TEE | [6 empty] | Tee |  | 1201
| 42"x24" | b82deef4-d664-760c-b623-8b9bcb77f70b | C:\AutoCAD Plant 3D 2019 Content\CPak AME\AME Ductile Iron Pipes\DWG\7d6ef12e-44c0-48c0-a111-bbbbdffa568d.dwg | b82deef4-d664-760c-b623-8b9bcb77f70b | S1 | 42 | in | 53 | FL |  |  | FF | 150 |  |  | 0 | in |  | 55539bef-4d4b-9530-6399-457ddf313ec5 | S2 | 42 | in | 53 | FL |  |  | FF | 150 |  |  | 0 | in |  | af9e68d3-99fd-5178-7241-03bc92912e0f | S3 | 24 | in | 32 | FL |  |  | FF | 150 |  |  | 0 | in |  | Tee |  |  | Flanged - Class 150 Water - Reducing Tee | 42.00 x 42.00 x 24.00 Inch Flanged - Class 150 Water - Reducing Tee |  |  |  |  | TEFL | TEE | 7d6ef12e-44c0-48c0-a111-bbbbdffa568d | [5 empty] | 3 |  | Fittings | SKEY=TEFL,TYPE=TEE | [6 empty] | Tee |  | 1204
| 42"x30" | 6284d023-3e36-af0b-cbc9-ee7df0b25959 | C:\AutoCAD Plant 3D 2019 Content\CPak AME\AME Ductile Iron Pipes\DWG\7d6ef12e-44c0-48c0-a111-bbbbdffa568d.dwg | 6284d023-3e36-af0b-cbc9-ee7df0b25959 | S1 | 42 | in | 53 | FL |  |  | FF | 150 |  |  | 0 | in |  | ebab9417-75bb-5015-89a4-4874fa6f8c8a | S2 | 42 | in | 53 | FL |  |  | FF | 150 |  |  | 0 | in |  | 836d4da5-a55c-608f-aafe-0890fba63159 | S3 | 30 | in | 38.75 | FL |  |  | FF | 150 |  |  | 0 | in |  | Tee |  |  | Flanged - Class 150 Water - Reducing Tee | 42.00 x 42.00 x 30.00 Inch Flanged - Class 150 Water - Reducing Tee |  |  |  |  | TEFL | TEE | 7d6ef12e-44c0-48c0-a111-bbbbdffa568d | [5 empty] | 3 |  | Fittings | SKEY=TEFL,TYPE=TEE | [6 empty] | Tee |  | 1207
| 42"x36" | 511b2d13-8b25-0667-fc38-5bd4172ef806 | C:\AutoCAD Plant 3D 2019 Content\CPak AME\AME Ductile Iron Pipes\DWG\7d6ef12e-44c0-48c0-a111-bbbbdffa568d.dwg | 511b2d13-8b25-0667-fc38-5bd4172ef806 | S1 | 42 | in | 53 | FL |  |  | FF | 150 |  |  | 0 | in |  | c6aa2630-4c22-f2cc-7f20-867549ed224a | S2 | 42 | in | 53 | FL |  |  | FF | 150 |  |  | 0 | in |  | 7d4969d3-5035-48fb-04c7-89eb16ad157a | S3 | 36 | in | 46 | FL |  |  | FF | 150 |  |  | 0 | in |  | Tee |  |  | Flanged - Class 150 Water - Reducing Tee | 42.00 x 42.00 x 36.00 Inch Flanged - Class 150 Water - Reducing Tee |  |  |  |  | TEFL | TEE | 7d6ef12e-44c0-48c0-a111-bbbbdffa568d | [5 empty] | 3 |  | Fittings | SKEY=TEFL,TYPE=TEE | [6 empty] | Tee |  | 1210
| 48"x12" | aaca037c-efa1-a376-f05c-3a493d1834d4 | C:\AutoCAD Plant 3D 2019 Content\CPak AME\AME Ductile Iron Pipes\DWG\7d6ef12e-44c0-48c0-a111-bbbbdffa568d.dwg | aaca037c-efa1-a376-f05c-3a493d1834d4 | S1 | 48 | in | 59.5 | FL |  |  | FF | 150 |  |  | 0 | in |  | ce404d51-a334-23b7-df86-21142107c6c2 | S2 | 48 | in | 59.5 | FL |  |  | FF | 150 |  |  | 0 | in |  | 4971e3fb-fdb2-73eb-9e89-4527e3d812f7 | S3 | 12 | in | 19 | FL |  |  | FF | 150 |  |  | 0 | in |  | Tee |  |  | Flanged - Class 150 Water - Reducing Tee | 48.00 x 48.00 x 12.00 Inch Flanged - Class 150 Water - Reducing Tee |  |  |  |  | TEFL | TEE | 7d6ef12e-44c0-48c0-a111-bbbbdffa568d | [5 empty] | 3 |  | Fittings | SKEY=TEFL,TYPE=TEE | [6 empty] | Tee |  | 1213
| 48"x14" | ade41dfb-c7cd-69e1-70eb-015416ac33e5 | C:\AutoCAD Plant 3D 2019 Content\CPak AME\AME Ductile Iron Pipes\DWG\7d6ef12e-44c0-48c0-a111-bbbbdffa568d.dwg | ade41dfb-c7cd-69e1-70eb-015416ac33e5 | S1 | 48 | in | 59.5 | FL |  |  | FF | 150 |  |  | 0 | in |  | 2f0eae6c-ab93-8603-6ae0-13dd15c2c8cc | S2 | 48 | in | 59.5 | FL |  |  | FF | 150 |  |  | 0 | in |  | 23e86694-944a-0505-0bb7-a144cf6f9e75 | S3 | 14 | in | 21 | FL |  |  | FF | 150 |  |  | 0 | in |  | Tee |  |  | Flanged - Class 150 Water - Reducing Tee | 48.00 x 48.00 x 14.00 Inch Flanged - Class 150 Water - Reducing Tee |  |  |  |  | TEFL | TEE | 7d6ef12e-44c0-48c0-a111-bbbbdffa568d | [5 empty] | 3 |  | Fittings | SKEY=TEFL,TYPE=TEE | [6 empty] | Tee |  | 1216
| 48"x16" | 2dca7efe-ca04-1772-73cb-f921d53e9a79 | C:\AutoCAD Plant 3D 2019 Content\CPak AME\AME Ductile Iron Pipes\DWG\7d6ef12e-44c0-48c0-a111-bbbbdffa568d.dwg | 2dca7efe-ca04-1772-73cb-f921d53e9a79 | S1 | 48 | in | 59.5 | FL |  |  | FF | 150 |  |  | 0 | in |  | 88bb11af-3b61-b63f-2502-5fa45c228742 | S2 | 48 | in | 59.5 | FL |  |  | FF | 150 |  |  | 0 | in |  | 8942fb3b-b3f5-c6e9-23a9-c5b5e40673bf | S3 | 16 | in | 23.5 | FL |  |  | FF | 150 |  |  | 0 | in |  | Tee |  |  | Flanged - Class 150 Water - Reducing Tee | 48.00 x 48.00 x 16.00 Inch Flanged - Class 150 Water - Reducing Tee |  |  |  |  | TEFL | TEE | 7d6ef12e-44c0-48c0-a111-bbbbdffa568d | [5 empty] | 3 |  | Fittings | SKEY=TEFL,TYPE=TEE | [6 empty] | Tee |  | 1219
| 48"x18" | 4ef08741-8de1-6aa2-85f9-4a1faae601ca | C:\AutoCAD Plant 3D 2019 Content\CPak AME\AME Ductile Iron Pipes\DWG\7d6ef12e-44c0-48c0-a111-bbbbdffa568d.dwg | 4ef08741-8de1-6aa2-85f9-4a1faae601ca | S1 | 48 | in | 59.5 | FL |  |  | FF | 150 |  |  | 0 | in |  | 0fbe795c-32ff-82ab-a568-3aec82f1c73a | S2 | 48 | in | 59.5 | FL |  |  | FF | 150 |  |  | 0 | in |  | 7129f54e-3d01-2edf-7b48-8e3729e9b96c | S3 | 18 | in | 25 | FL |  |  | FF | 150 |  |  | 0 | in |  | Tee |  |  | Flanged - Class 150 Water - Reducing Tee | 48.00 x 48.00 x 18.00 Inch Flanged - Class 150 Water - Reducing Tee |  |  |  |  | TEFL | TEE | 7d6ef12e-44c0-48c0-a111-bbbbdffa568d | [5 empty] | 3 |  | Fittings | SKEY=TEFL,TYPE=TEE | [6 empty] | Tee |  | 1222
| 48"x20" | fc174ed8-bd20-c35a-3883-fb8712cd3f51 | C:\AutoCAD Plant 3D 2019 Content\CPak AME\AME Ductile Iron Pipes\DWG\7d6ef12e-44c0-48c0-a111-bbbbdffa568d.dwg | fc174ed8-bd20-c35a-3883-fb8712cd3f51 | S1 | 48 | in | 59.5 | FL |  |  | FF | 150 |  |  | 0 | in |  | 3e233722-95bc-5f6b-3fc7-ff63228549b3 | S2 | 48 | in | 59.5 | FL |  |  | FF | 150 |  |  | 0 | in |  | 96200ffe-2fd5-4ca7-4605-e4339ac6993b | S3 | 20 | in | 27.5 | FL |  |  | FF | 150 |  |  | 0 | in |  | Tee |  |  | Flanged - Class 150 Water - Reducing Tee | 48.00 x 48.00 x 20.00 Inch Flanged - Class 150 Water - Reducing Tee |  |  |  |  | TEFL | TEE | 7d6ef12e-44c0-48c0-a111-bbbbdffa568d | [5 empty] | 3 |  | Fittings | SKEY=TEFL,TYPE=TEE | [6 empty] | Tee |  | 1225
| 48"x24" | 94cf0b9b-eedf-cf80-2cf0-24d84ade5b7c | C:\AutoCAD Plant 3D 2019 Content\CPak AME\AME Ductile Iron Pipes\DWG\7d6ef12e-44c0-48c0-a111-bbbbdffa568d.dwg | 94cf0b9b-eedf-cf80-2cf0-24d84ade5b7c | S1 | 48 | in | 59.5 | FL |  |  | FF | 150 |  |  | 0 | in |  | 7b60e087-eca0-2aec-0740-cfe5d912bdc0 | S2 | 48 | in | 59.5 | FL |  |  | FF | 150 |  |  | 0 | in |  | a870bed1-ee13-ff65-b05f-582b7f1d3691 | S3 | 24 | in | 32 | FL |  |  | FF | 150 |  |  | 0 | in |  | Tee |  |  | Flanged - Class 150 Water - Reducing Tee | 48.00 x 48.00 x 24.00 Inch Flanged - Class 150 Water - Reducing Tee |  |  |  |  | TEFL | TEE | 7d6ef12e-44c0-48c0-a111-bbbbdffa568d | [5 empty] | 3 |  | Fittings | SKEY=TEFL,TYPE=TEE | [6 empty] | Tee |  | 1228
| 48"x30" | d8dc0ea2-d4aa-ea3d-aec4-00519e77d4b8 | C:\AutoCAD Plant 3D 2019 Content\CPak AME\AME Ductile Iron Pipes\DWG\7d6ef12e-44c0-48c0-a111-bbbbdffa568d.dwg | d8dc0ea2-d4aa-ea3d-aec4-00519e77d4b8 | S1 | 48 | in | 59.5 | FL |  |  | FF | 150 |  |  | 0 | in |  | 08c96188-62b3-8196-acf9-9ae4afcb06b6 | S2 | 48 | in | 59.5 | FL |  |  | FF | 150 |  |  | 0 | in |  | 0b3f01ad-52a7-ef5b-28d9-5193cb7022cf | S3 | 30 | in | 38.75 | FL |  |  | FF | 150 |  |  | 0 | in |  | Tee |  |  | Flanged - Class 150 Water - Reducing Tee | 48.00 x 48.00 x 30.00 Inch Flanged - Class 150 Water - Reducing Tee |  |  |  |  | TEFL | TEE | 7d6ef12e-44c0-48c0-a111-bbbbdffa568d | [5 empty] | 3 |  | Fittings | SKEY=TEFL,TYPE=TEE | [6 empty] | Tee |  | 1231
| 48"x36" | 9d5c4972-bd5d-44a5-f62e-be5e2d1a2080 | C:\AutoCAD Plant 3D 2019 Content\CPak AME\AME Ductile Iron Pipes\DWG\7d6ef12e-44c0-48c0-a111-bbbbdffa568d.dwg | 9d5c4972-bd5d-44a5-f62e-be5e2d1a2080 | S1 | 48 | in | 59.5 | FL |  |  | FF | 150 |  |  | 0 | in |  | 7935a8e0-ab75-d97f-d5aa-d141131bfe5d | S2 | 48 | in | 59.5 | FL |  |  | FF | 150 |  |  | 0 | in |  | 9063d205-d8f4-c63a-87b3-8bce5115eca3 | S3 | 36 | in | 46 | FL |  |  | FF | 150 |  |  | 0 | in |  | Tee |  |  | Flanged - Class 150 Water - Reducing Tee | 48.00 x 48.00 x 36.00 Inch Flanged - Class 150 Water - Reducing Tee |  |  |  |  | TEFL | TEE | 7d6ef12e-44c0-48c0-a111-bbbbdffa568d | [5 empty] | 3 |  | Fittings | SKEY=TEFL,TYPE=TEE | [6 empty] | Tee |  | 1234
| 48"x42" | db4a493c-af72-0e41-941f-0eb39af1433c | C:\AutoCAD Plant 3D 2019 Content\CPak AME\AME Ductile Iron Pipes\DWG\7d6ef12e-44c0-48c0-a111-bbbbdffa568d.dwg | db4a493c-af72-0e41-941f-0eb39af1433c | S1 | 48 | in | 59.5 | FL |  |  | FF | 150 |  |  | 0 | in |  | 38d1b2ee-e8e9-1add-73f7-577da3c6b003 | S2 | 48 | in | 59.5 | FL |  |  | FF | 150 |  |  | 0 | in |  | d2897ba5-d61f-6108-2e1d-60e0e935da89 | S3 | 42 | in | 53 | FL |  |  | FF | 150 |  |  | 0 | in |  | Tee |  |  | Flanged - Class 150 Water - Reducing Tee | 48.00 x 48.00 x 42.00 Inch Flanged - Class 150 Water - Reducing Tee |  |  |  |  | TEFL | TEE | 7d6ef12e-44c0-48c0-a111-bbbbdffa568d | [5 empty] | 3 |  | Fittings | SKEY=TEFL,TYPE=TEE | [6 empty] | Tee |  | 1237
Note on A1: 仅供内部使用。无法编辑或删除该行
Note on E2: 尺寸记录 ID
Note on F2: 端口名称
Note on G2: 公称直径
Note on H2: 公称单位
Note on I2: 管道外径
Note on J2: 端点类型
Note on K2: 法兰标准
Note on L2: 垫圈标准
Note on M2: 密封面
Note on N2: 压力等级
Note on O2: 壁厚等级
Note on P2: 壁厚度
Note on Q2: 啮合长度
Note on R2: 端口单位
Note on S2: 法兰厚度
Note on T2: 尺寸记录 ID
Note on U2: 端口名称
Note on V2: 公称直径
Note on W2: 公称单位
Note on X2: 管道外径
Note on Y2: 端点类型
Note on Z2: 法兰标准
Note on AA2: 垫圈标准
Note on AB2: 密封面
Note on AC2: 压力等级
Note on AD2: 壁厚等级
Note on AE2: 壁厚度
Note on AF2: 啮合长度
Note on AG2: 端口单位
Note on AH2: 法兰厚度
Note on AI2: 尺寸记录 ID
Note on AJ2: 端口名称
Note on AK2: 公称直径
Note on AL2: 公称单位
Note on AM2: 管道外径
Note on AN2: 端点类型
Note on AO2: 法兰标准
Note on AP2: 垫圈标准
Note on AQ2: 密封面
Note on AR2: 压力等级
Note on AS2: 壁厚等级
Note on AT2: 壁厚度
Note on AU2: 啮合长度
Note on AV2: 端口单位
Note on AW2: 法兰厚度
Note on AX2: 简短描述
Note on AY2: 兼容的标准
Note on AZ2: 设计标准
Note on BA2: 详细描述(族)
Note on BB2: 详细描述(尺寸)
Note on BC2: 材质
Note on BD2: 材质代码
Note on BE2: 重量
Note on BF2: 重量单位
Note on BI2: 零件族 ID
Note on BJ2: CatalogPartFamilyId
Note on BK2: PartStatus
Note on BL2: 制造商
Note on BM2: 部件代码
Note on BN2: 设计压力系数
Note on BO2: 连接端口数
Note on BP2: 元件名称
Note on BQ2: 零件类别
Note on BR2: 元件 ISO 符号定义
Note on BS2: 状态
Note on BT2: PartVersion
Note on BU2: 长度
Note on BV2: 支管角度1
Note on BW2: 支管角度2
Note on BX2: 偏心率

## TEE_2
Previews | Sizes | BlockName | DwgPath | SizeRecordId_S1 | PortName_S1 | NominalDiameter_S1 | NominalUnit_S1 | MatchingPipeOd_S1 | EndType_S1 | FlangeStd_S1 | GasketStd_S1 | Facing_S1 | PressureClass_S1 | Schedule_S1 | WallThickness_S1 | EngagementLength_S1 | LengthUnit_S1 | FlangeThickness_S1 | SizeRecordId_S2 | PortName_S2 | NominalDiameter_S2 | NominalUnit_S2 | MatchingPipeOd_S2 | EndType_S2 | FlangeStd_S2 | GasketStd_S2 | Facing_S2 | PressureClass_S2 | Schedule_S2 | WallThickness_S2 | EngagementLength_S2 | LengthUnit_S2 | FlangeThickness_S2 | SizeRecordId_S3 | PortName_S3 | NominalDiameter_S3 | NominalUnit_S3 | MatchingPipeOd_S3 | EndType_S3 | FlangeStd_S3 | GasketStd_S3 | Facing_S3 | PressureClass_S3 | Schedule_S3 | WallThickness_S3 | EngagementLength_S3 | LengthUnit_S3 | FlangeThickness_S3 | ShortDescription | CompatibleStandard | DesignStd | PartFamilyLongDesc | PartSizeLongDesc | Material | MaterialCode | Weight | WeightUnit | SKEY | TYPE | PartFamilyId | CatalogPartFamilyId | PartStatus | Manufacturer | ItemCode | DesignPressureFactor | ConnectionPortCount | ComponentDesignation | PartCategory | ContentIsoSymbolDefinition | Status | PartVersion | Length | BranchAngle1 | BranchAngle2 | Eccentricity | PnPClassName | ExcelFormatVersion_2.0 | PnPID
预览 | 尺寸 | 块名 | 图形路径 | 尺寸记录 ID_S1 | 端口名称_S1 | 公称直径_S1 | 公称单位_S1 | 管道外径_S1 | 端点类型_S1 | 法兰标准_S1 | 垫圈标准_S1 | 密封面_S1 | 压力等级_S1 | 壁厚等级_S1 | 壁厚度_S1 | 啮合长度_S1 | 端口单位_S1 | 法兰厚度_S1 | 尺寸记录 ID_S2 | 端口名称_S2 | 公称直径_S2 | 公称单位_S2 | 管道外径_S2 | 端点类型_S2 | 法兰标准_S2 | 垫圈标准_S2 | 密封面_S2 | 压力等级_S2 | 壁厚等级_S2 | 壁厚度_S2 | 啮合长度_S2 | 端口单位_S2 | 法兰厚度_S2 | 尺寸记录 ID_S3 | 端口名称_S3 | 公称直径_S3 | 公称单位_S3 | 管道外径_S3 | 端点类型_S3 | 法兰标准_S3 | 垫圈标准_S3 | 密封面_S3 | 压力等级_S3 | 壁厚等级_S3 | 壁厚度_S3 | 啮合长度_S3 | 端口单位_S3 | 法兰厚度_S3 | 简短描述 | 兼容的标准 | 设计标准 | 详细描述(族) | 详细描述(尺寸) | 材质 | 材质代码 | 重量 | 重量单位 | SKEY | TYPE | 零件族 ID | CatalogPartFamilyId | PartStatus | 制造商 | 部件代码 | 设计压力系数 | 连接端口数 | 元件名称 | 零件类别 | 元件 ISO 符号定义 | 状态 | PartVersion | 长度 | 支管角度1 | 支管角度2 | 偏心率 | PnPClassName | ExcelFormatVersion_2.0 | PnPID
| 4"x3" | f240f6ef-e81c-e087-5be0-8e66eb1b872a | C:\AutoCAD Plant 3D 2019 Content\CPak AME\AME Ductile Iron Pipes\DWG\75e0452b-4b35-43c7-b7ab-132fa84f3cad.dwg | f240f6ef-e81c-e087-5be0-8e66eb1b872a | S1 | 4 | in | 9 | FL |  |  | FF | 250 |  |  | 0 | in |  | 4bb9d58f-bfc4-be3f-8ce1-f35c3e40d796 | S2 | 4 | in | 9 | FL |  |  | FF | 250 |  |  | 0 | in |  | 5564c553-23d7-1271-7acd-b4f6c2d2995f | S3 | 3 | in | 8.44 | FL |  |  | FF | 250 |  |  | 0 | in |  | Tee |  |  | Flanged - Class 250 Water - Reducing Tee | 4.00 x 4.00 x 3.00 Inch Flanged - Class 250 Water - Reducing Tee |  |  |  |  | TEFL | TEE | 75e0452b-4b35-43c7-b7ab-132fa84f3cad | [5 empty] | 3 |  | Fittings | SKEY=TEFL,TYPE=TEE | [6 empty] | Tee |  | 2148
| 6"x3" | e7de13a3-e70f-294c-fb1c-42b04f6fa35b | C:\AutoCAD Plant 3D 2019 Content\CPak AME\AME Ductile Iron Pipes\DWG\75e0452b-4b35-43c7-b7ab-132fa84f3cad.dwg | e7de13a3-e70f-294c-fb1c-42b04f6fa35b | S1 | 6 | in | 11 | FL |  |  | FF | 250 |  |  | 0 | in |  | 574a8688-53d4-18e0-9448-782fde919f7d | S2 | 6 | in | 11 | FL |  |  | FF | 250 |  |  | 0 | in |  | 03a6c7fc-102a-2779-106e-a86bad1b1b45 | S3 | 3 | in | 8.44 | FL |  |  | FF | 250 |  |  | 0 | in |  | Tee |  |  | Flanged - Class 250 Water - Reducing Tee | 6.00 x 6.00 x 3.00 Inch Flanged - Class 250 Water - Reducing Tee |  |  |  |  | TEFL | TEE | 75e0452b-4b35-43c7-b7ab-132fa84f3cad | [5 empty] | 3 |  | Fittings | SKEY=TEFL,TYPE=TEE | [6 empty] | Tee |  | 2151
| 6"x4" | 8eb0236c-cecd-3ab5-7f27-fb107c5054bb | C:\AutoCAD Plant 3D 2019 Content\CPak AME\AME Ductile Iron Pipes\DWG\75e0452b-4b35-43c7-b7ab-132fa84f3cad.dwg | 8eb0236c-cecd-3ab5-7f27-fb107c5054bb | S1 | 6 | in | 11 | FL |  |  | FF | 250 |  |  | 0 | in |  | 36da8c78-5862-f45d-8037-01c9f28626c4 | S2 | 6 | in | 11 | FL |  |  | FF | 250 |  |  | 0 | in |  | 7380abf2-25c9-8775-95f2-30b46f557d5e | S3 | 4 | in | 9 | FL |  |  | FF | 250 |  |  | 0 | in |  | Tee |  |  | Flanged - Class 250 Water - Reducing Tee | 6.00 x 6.00 x 4.00 Inch Flanged - Class 250 Water - Reducing Tee |  |  |  |  | TEFL | TEE | 75e0452b-4b35-43c7-b7ab-132fa84f3cad | [5 empty] | 3 |  | Fittings | SKEY=TEFL,TYPE=TEE | [6 empty] | Tee |  | 2154
| 8"x4" | cb3de4c1-239b-410c-5ae2-6d7d30675d7b | C:\AutoCAD Plant 3D 2019 Content\CPak AME\AME Ductile Iron Pipes\DWG\75e0452b-4b35-43c7-b7ab-132fa84f3cad.dwg | cb3de4c1-239b-410c-5ae2-6d7d30675d7b | S1 | 8 | in | 13.5 | FL |  |  | FF | 250 |  |  | 0 | in |  | 04b81bf0-fb03-0cf6-6b51-f636dae3ac0d | S2 | 8 | in | 13.5 | FL |  |  | FF | 250 |  |  | 0 | in |  | cffe67d5-a4d1-465c-dcb7-998244fbfc65 | S3 | 4 | in | 9 | FL |  |  | FF | 250 |  |  | 0 | in |  | Tee |  |  | Flanged - Class 250 Water - Reducing Tee | 8.00 x 8.00 x 4.00 Inch Flanged - Class 250 Water - Reducing Tee |  |  |  |  | TEFL | TEE | 75e0452b-4b35-43c7-b7ab-132fa84f3cad | [5 empty] | 3 |  | Fittings | SKEY=TEFL,TYPE=TEE | [6 empty] | Tee |  | 2157
| 8"x6" | 18866724-654d-ab55-b5ce-92795e953c83 | C:\AutoCAD Plant 3D 2019 Content\CPak AME\AME Ductile Iron Pipes\DWG\75e0452b-4b35-43c7-b7ab-132fa84f3cad.dwg | 18866724-654d-ab55-b5ce-92795e953c83 | S1 | 8 | in | 13.5 | FL |  |  | FF | 250 |  |  | 0 | in |  | 7d03e703-1212-274a-862f-4353534053fe | S2 | 8 | in | 13.5 | FL |  |  | FF | 250 |  |  | 0 | in |  | 41ca4e5a-f140-6bf9-f3d8-bbc3f9d89b4b | S3 | 6 | in | 11 | FL |  |  | FF | 250 |  |  | 0 | in |  | Tee |  |  | Flanged - Class 250 Water - Reducing Tee | 8.00 x 8.00 x 6.00 Inch Flanged - Class 250 Water - Reducing Tee |  |  |  |  | TEFL | TEE | 75e0452b-4b35-43c7-b7ab-132fa84f3cad | [5 empty] | 3 |  | Fittings | SKEY=TEFL,TYPE=TEE | [6 empty] | Tee |  | 2160
| 10"x4" | 202dcbcb-f297-8463-4c8b-4ee9989b8d7a | C:\AutoCAD Plant 3D 2019 Content\CPak AME\AME Ductile Iron Pipes\DWG\75e0452b-4b35-43c7-b7ab-132fa84f3cad.dwg | 202dcbcb-f297-8463-4c8b-4ee9989b8d7a | S1 | 10 | in | 16 | FL |  |  | FF | 250 |  |  | 0 | in |  | d2c6a47a-8848-a2c1-b05c-38fe92eeaa5f | S2 | 10 | in | 16 | FL |  |  | FF | 250 |  |  | 0 | in |  | a86b1d4b-2416-1c9c-47fa-9fb0c3deb4b7 | S3 | 4 | in | 9 | FL |  |  | FF | 250 |  |  | 0 | in |  | Tee |  |  | Flanged - Class 250 Water - Reducing Tee | 10.00 x 10.00 x 4.00 Inch Flanged - Class 250 Water - Reducing Tee |  |  |  |  | TEFL | TEE | 75e0452b-4b35-43c7-b7ab-132fa84f3cad | [5 empty] | 3 |  | Fittings | SKEY=TEFL,TYPE=TEE | [6 empty] | Tee |  | 2163
| 10"x6" | c6b2660f-a78c-e8c3-c880-a1f3b549948e | C:\AutoCAD Plant 3D 2019 Content\CPak AME\AME Ductile Iron Pipes\DWG\75e0452b-4b35-43c7-b7ab-132fa84f3cad.dwg | c6b2660f-a78c-e8c3-c880-a1f3b549948e | S1 | 10 | in | 16 | FL |  |  | FF | 250 |  |  | 0 | in |  | 4bacf0af-81ef-1f15-438f-4ce3fcd4f76b | S2 | 10 | in | 16 | FL |  |  | FF | 250 |  |  | 0 | in |  | 25691401-2f62-b78a-4d8d-2fd373df83fe | S3 | 6 | in | 11 | FL |  |  | FF | 250 |  |  | 0 | in |  | Tee |  |  | Flanged - Class 250 Water - Reducing Tee | 10.00 x 10.00 x 6.00 Inch Flanged - Class 250 Water - Reducing Tee |  |  |  |  | TEFL | TEE | 75e0452b-4b35-43c7-b7ab-132fa84f3cad | [5 empty] | 3 |  | Fittings | SKEY=TEFL,TYPE=TEE | [6 empty] | Tee |  | 2166
| 10"x8" | c3d1f07f-bb97-d3a8-2718-03cafabf01fd | C:\AutoCAD Plant 3D 2019 Content\CPak AME\AME Ductile Iron Pipes\DWG\75e0452b-4b35-43c7-b7ab-132fa84f3cad.dwg | c3d1f07f-bb97-d3a8-2718-03cafabf01fd | S1 | 10 | in | 16 | FL |  |  | FF | 250 |  |  | 0 | in |  | 5af404ed-ef59-ff84-c609-fec84d7b2d80 | S2 | 10 | in | 16 | FL |  |  | FF | 250 |  |  | 0 | in |  | cc78b174-6a36-c507-3c10-d3c3d190fff3 | S3 | 8 | in | 13.5 | FL |  |  | FF | 250 |  |  | 0 | in |  | Tee |  |  | Flanged - Class 250 Water - Reducing Tee | 10.00 x 10.00 x 8.00 Inch Flanged - Class 250 Water - Reducing Tee |  |  |  |  | TEFL | TEE | 75e0452b-4b35-43c7-b7ab-132fa84f3cad | [5 empty] | 3 |  | Fittings | SKEY=TEFL,TYPE=TEE | [6 empty] | Tee |  | 2169
| 12"x4" | 979857e1-19cb-cb3e-a44f-86700ce1134c | C:\AutoCAD Plant 3D 2019 Content\CPak AME\AME Ductile Iron Pipes\DWG\75e0452b-4b35-43c7-b7ab-132fa84f3cad.dwg | 979857e1-19cb-cb3e-a44f-86700ce1134c | S1 | 12 | in | 19 | FL |  |  | FF | 250 |  |  | 0 | in |  | 371b17d3-ab52-9d8a-1ece-9f5554cd2a15 | S2 | 12 | in | 19 | FL |  |  | FF | 250 |  |  | 0 | in |  | f185e1c8-a81a-0d1d-c444-49d8d35471fa | S3 | 4 | in | 9 | FL |  |  | FF | 250 |  |  | 0 | in |  | Tee |  |  | Flanged - Class 250 Water - Reducing Tee | 12.00 x 12.00 x 4.00 Inch Flanged - Class 250 Water - Reducing Tee |  |  |  |  | TEFL | TEE | 75e0452b-4b35-43c7-b7ab-132fa84f3cad | [5 empty] | 3 |  | Fittings | SKEY=TEFL,TYPE=TEE | [6 empty] | Tee |  | 2172
| 12"x6" | a994c365-be3a-8942-bb8d-d44c4b0f2ea9 | C:\AutoCAD Plant 3D 2019 Content\CPak AME\AME Ductile Iron Pipes\DWG\75e0452b-4b35-43c7-b7ab-132fa84f3cad.dwg | a994c365-be3a-8942-bb8d-d44c4b0f2ea9 | S1 | 12 | in | 19 | FL |  |  | FF | 250 |  |  | 0 | in |  | ad10b9be-7a32-e303-444e-5b3480d3ce8b | S2 | 12 | in | 19 | FL |  |  | FF | 250 |  |  | 0 | in |  | 52343536-fe81-3fc3-ef52-78cb94a276bd | S3 | 6 | in | 11 | FL |  |  | FF | 250 |  |  | 0 | in |  | Tee |  |  | Flanged - Class 250 Water - Reducing Tee | 12.00 x 12.00 x 6.00 Inch Flanged - Class 250 Water - Reducing Tee |  |  |  |  | TEFL | TEE | 75e0452b-4b35-43c7-b7ab-132fa84f3cad | [5 empty] | 3 |  | Fittings | SKEY=TEFL,TYPE=TEE | [6 empty] | Tee |  | 2175
| 12"x8" | b6de4d2d-6ca2-d1cb-ba87-fe7c90033f88 | C:\AutoCAD Plant 3D 2019 Content\CPak AME\AME Ductile Iron Pipes\DWG\75e0452b-4b35-43c7-b7ab-132fa84f3cad.dwg | b6de4d2d-6ca2-d1cb-ba87-fe7c90033f88 | S1 | 12 | in | 19 | FL |  |  | FF | 250 |  |  | 0 | in |  | ae09d82c-0683-199b-3b7d-5e8c13f8f644 | S2 | 12 | in | 19 | FL |  |  | FF | 250 |  |  | 0 | in |  | 10c7ea19-8924-645f-7544-43def732d5f9 | S3 | 8 | in | 13.5 | FL |  |  | FF | 250 |  |  | 0 | in |  | Tee |  |  | Flanged - Class 250 Water - Reducing Tee | 12.00 x 12.00 x 8.00 Inch Flanged - Class 250 Water - Reducing Tee |  |  |  |  | TEFL | TEE | 75e0452b-4b35-43c7-b7ab-132fa84f3cad | [5 empty] | 3 |  | Fittings | SKEY=TEFL,TYPE=TEE | [6 empty] | Tee |  | 2178
| 12"x10" | a453e237-a0d4-6fb6-a3ef-7036670fe773 | C:\AutoCAD Plant 3D 2019 Content\CPak AME\AME Ductile Iron Pipes\DWG\75e0452b-4b35-43c7-b7ab-132fa84f3cad.dwg | a453e237-a0d4-6fb6-a3ef-7036670fe773 | S1 | 12 | in | 19 | FL |  |  | FF | 250 |  |  | 0 | in |  | dad534da-dfea-26bd-10f7-dd5dd904889c | S2 | 12 | in | 19 | FL |  |  | FF | 250 |  |  | 0 | in |  | 318c0221-afb7-8a65-a7cd-e1537ee60883 | S3 | 10 | in | 16 | FL |  |  | FF | 250 |  |  | 0 | in |  | Tee |  |  | Flanged - Class 250 Water - Reducing Tee | 12.00 x 12.00 x 10.00 Inch Flanged - Class 250 Water - Reducing Tee |  |  |  |  | TEFL | TEE | 75e0452b-4b35-43c7-b7ab-132fa84f3cad | [5 empty] | 3 |  | Fittings | SKEY=TEFL,TYPE=TEE | [6 empty] | Tee |  | 2181
| 14"x6" | 00be11e5-fda0-5e1c-fb30-9095b65696f2 | C:\AutoCAD Plant 3D 2019 Content\CPak AME\AME Ductile Iron Pipes\DWG\75e0452b-4b35-43c7-b7ab-132fa84f3cad.dwg | 00be11e5-fda0-5e1c-fb30-9095b65696f2 | S1 | 14 | in | 21 | FL |  |  | FF | 250 |  |  | 0 | in |  | 273e19a5-0e7b-71ce-d197-0b7c523ff9ce | S2 | 14 | in | 21 | FL |  |  | FF | 250 |  |  | 0 | in |  | 63bd7858-b61b-d594-04ed-eb1e896218ee | S3 | 6 | in | 11 | FL |  |  | FF | 250 |  |  | 0 | in |  | Tee |  |  | Flanged - Class 250 Water - Reducing Tee | 14.00 x 14.00 x 6.00 Inch Flanged - Class 250 Water - Reducing Tee |  |  |  |  | TEFL | TEE | 75e0452b-4b35-43c7-b7ab-132fa84f3cad | [5 empty] | 3 |  | Fittings | SKEY=TEFL,TYPE=TEE | [6 empty] | Tee |  | 2184
| 14"x8" | 811a3cf1-8d3f-92ce-2a4c-6777c065022b | C:\AutoCAD Plant 3D 2019 Content\CPak AME\AME Ductile Iron Pipes\DWG\75e0452b-4b35-43c7-b7ab-132fa84f3cad.dwg | 811a3cf1-8d3f-92ce-2a4c-6777c065022b | S1 | 14 | in | 21 | FL |  |  | FF | 250 |  |  | 0 | in |  | 14498e36-a295-7800-1729-f913320a6fad | S2 | 14 | in | 21 | FL |  |  | FF | 250 |  |  | 0 | in |  | 8e51f8e6-49ce-93b4-a00c-b974ec8aa756 | S3 | 8 | in | 13.5 | FL |  |  | FF | 250 |  |  | 0 | in |  | Tee |  |  | Flanged - Class 250 Water - Reducing Tee | 14.00 x 14.00 x 8.00 Inch Flanged - Class 250 Water - Reducing Tee |  |  |  |  | TEFL | TEE | 75e0452b-4b35-43c7-b7ab-132fa84f3cad | [5 empty] | 3 |  | Fittings | SKEY=TEFL,TYPE=TEE | [6 empty] | Tee |  | 2187
| 14"x10" | a70fb7d6-cd64-0592-92ed-80b15b846d41 | C:\AutoCAD Plant 3D 2019 Content\CPak AME\AME Ductile Iron Pipes\DWG\75e0452b-4b35-43c7-b7ab-132fa84f3cad.dwg | a70fb7d6-cd64-0592-92ed-80b15b846d41 | S1 | 14 | in | 21 | FL |  |  | FF | 250 |  |  | 0 | in |  | d0ee9e5b-4545-073e-4cd3-f8a3b217993f | S2 | 14 | in | 21 | FL |  |  | FF | 250 |  |  | 0 | in |  | d529fc69-65ec-5705-bf59-9e8663f06384 | S3 | 10 | in | 16 | FL |  |  | FF | 250 |  |  | 0 | in |  | Tee |  |  | Flanged - Class 250 Water - Reducing Tee | 14.00 x 14.00 x 10.00 Inch Flanged - Class 250 Water - Reducing Tee |  |  |  |  | TEFL | TEE | 75e0452b-4b35-43c7-b7ab-132fa84f3cad | [5 empty] | 3 |  | Fittings | SKEY=TEFL,TYPE=TEE | [6 empty] | Tee |  | 2190
| 14"x12" | 751a904c-852a-5629-c3af-ea744e24132b | C:\AutoCAD Plant 3D 2019 Content\CPak AME\AME Ductile Iron Pipes\DWG\75e0452b-4b35-43c7-b7ab-132fa84f3cad.dwg | 751a904c-852a-5629-c3af-ea744e24132b | S1 | 14 | in | 21 | FL |  |  | FF | 250 |  |  | 0 | in |  | 2df3c994-7d57-3770-656f-3c0808e5c53a | S2 | 14 | in | 21 | FL |  |  | FF | 250 |  |  | 0 | in |  | 849ad4fd-554a-64b1-16cb-ff8978b120f7 | S3 | 12 | in | 19 | FL |  |  | FF | 250 |  |  | 0 | in |  | Tee |  |  | Flanged - Class 250 Water - Reducing Tee | 14.00 x 14.00 x 12.00 Inch Flanged - Class 250 Water - Reducing Tee |  |  |  |  | TEFL | TEE | 75e0452b-4b35-43c7-b7ab-132fa84f3cad | [5 empty] | 3 |  | Fittings | SKEY=TEFL,TYPE=TEE | [6 empty] | Tee |  | 2193
| 16"x6" | ddbd2918-a537-e687-ea65-256536068ba2 | C:\AutoCAD Plant 3D 2019 Content\CPak AME\AME Ductile Iron Pipes\DWG\75e0452b-4b35-43c7-b7ab-132fa84f3cad.dwg | ddbd2918-a537-e687-ea65-256536068ba2 | S1 | 16 | in | 23.5 | FL |  |  | FF | 250 |  |  | 0 | in |  | e4f95f1b-aebb-f20e-3500-b85292569293 | S2 | 16 | in | 23.5 | FL |  |  | FF | 250 |  |  | 0 | in |  | 832ec598-521e-ad64-ddee-6538a0bff41b | S3 | 6 | in | 11 | FL |  |  | FF | 250 |  |  | 0 | in |  | Tee |  |  | Flanged - Class 250 Water - Reducing Tee | 16.00 x 16.00 x 6.00 Inch Flanged - Class 250 Water - Reducing Tee |  |  |  |  | TEFL | TEE | 75e0452b-4b35-43c7-b7ab-132fa84f3cad | [5 empty] | 3 |  | Fittings | SKEY=TEFL,TYPE=TEE | [6 empty] | Tee |  | 2196
| 16"x8" | ee11daf9-485f-d24e-6895-0359be0e12ac | C:\AutoCAD Plant 3D 2019 Content\CPak AME\AME Ductile Iron Pipes\DWG\75e0452b-4b35-43c7-b7ab-132fa84f3cad.dwg | ee11daf9-485f-d24e-6895-0359be0e12ac | S1 | 16 | in | 23.5 | FL |  |  | FF | 250 |  |  | 0 | in |  | 32d962b3-8c5a-2f07-9ea7-34e8909523cd | S2 | 16 | in | 23.5 | FL |  |  | FF | 250 |  |  | 0 | in |  | 652cfb34-2970-8409-fe50-78563c28f70f | S3 | 8 | in | 13.5 | FL |  |  | FF | 250 |  |  | 0 | in |  | Tee |  |  | Flanged - Class 250 Water - Reducing Tee | 16.00 x 16.00 x 8.00 Inch Flanged - Class 250 Water - Reducing Tee |  |  |  |  | TEFL | TEE | 75e0452b-4b35-43c7-b7ab-132fa84f3cad | [5 empty] | 3 |  | Fittings | SKEY=TEFL,TYPE=TEE | [6 empty] | Tee |  | 2199
| 16"x10" | c1b2bf36-5079-38e8-dcc1-e7c5c1135fe5 | C:\AutoCAD Plant 3D 2019 Content\CPak AME\AME Ductile Iron Pipes\DWG\75e0452b-4b35-43c7-b7ab-132fa84f3cad.dwg | c1b2bf36-5079-38e8-dcc1-e7c5c1135fe5 | S1 | 16 | in | 23.5 | FL |  |  | FF | 250 |  |  | 0 | in |  | f71416b4-5f5f-43b9-5f87-22012c42f28f | S2 | 16 | in | 23.5 | FL |  |  | FF | 250 |  |  | 0 | in |  | f3d96c3d-9edd-7f98-2284-8f9af13afd41 | S3 | 10 | in | 16 | FL |  |  | FF | 250 |  |  | 0 | in |  | Tee |  |  | Flanged - Class 250 Water - Reducing Tee | 16.00 x 16.00 x 10.00 Inch Flanged - Class 250 Water - Reducing Tee |  |  |  |  | TEFL | TEE | 75e0452b-4b35-43c7-b7ab-132fa84f3cad | [5 empty] | 3 |  | Fittings | SKEY=TEFL,TYPE=TEE | [6 empty] | Tee |  | 2203
| 16"x12" | 6985419a-c46f-9e0c-cff9-13a69f752a4e | C:\AutoCAD Plant 3D 2019 Content\CPak AME\AME Ductile Iron Pipes\DWG\75e0452b-4b35-43c7-b7ab-132fa84f3cad.dwg | 6985419a-c46f-9e0c-cff9-13a69f752a4e | S1 | 16 | in | 23.5 | FL |  |  | FF | 250 |  |  | 0 | in |  | 851fda64-28ab-cac0-0a9e-e3c6fe06d23f | S2 | 16 | in | 23.5 | FL |  |  | FF | 250 |  |  | 0 | in |  | e288e48e-446c-980e-06cb-98a5e0057522 | S3 | 12 | in | 19 | FL |  |  | FF | 250 |  |  | 0 | in |  | Tee |  |  | Flanged - Class 250 Water - Reducing Tee | 16.00 x 16.00 x 12.00 Inch Flanged - Class 250 Water - Reducing Tee |  |  |  |  | TEFL | TEE | 75e0452b-4b35-43c7-b7ab-132fa84f3cad | [5 empty] | 3 |  | Fittings | SKEY=TEFL,TYPE=TEE | [6 empty] | Tee |  | 2206
| 16"x14" | d93753f9-ed69-d0c8-8582-29efbd7d2ec1 | C:\AutoCAD Plant 3D 2019 Content\CPak AME\AME Ductile Iron Pipes\DWG\75e0452b-4b35-43c7-b7ab-132fa84f3cad.dwg | d93753f9-ed69-d0c8-8582-29efbd7d2ec1 | S1 | 16 | in | 23.5 | FL |  |  | FF | 250 |  |  | 0 | in |  | b6c19a84-4d3b-48bf-e0c1-1cc54dff0712 | S2 | 16 | in | 23.5 | FL |  |  | FF | 250 |  |  | 0 | in |  | 6fa4e588-d063-3671-976f-66a6430f2f79 | S3 | 14 | in | 21 | FL |  |  | FF | 250 |  |  | 0 | in |  | Tee |  |  | Flanged - Class 250 Water - Reducing Tee | 16.00 x 16.00 x 14.00 Inch Flanged - Class 250 Water - Reducing Tee |  |  |  |  | TEFL | TEE | 75e0452b-4b35-43c7-b7ab-132fa84f3cad | [5 empty] | 3 |  | Fittings | SKEY=TEFL,TYPE=TEE | [6 empty] | Tee |  | 2209
| 18"x6" | 4a866532-d130-633f-b650-7edbb97b57ef | C:\AutoCAD Plant 3D 2019 Content\CPak AME\AME Ductile Iron Pipes\DWG\75e0452b-4b35-43c7-b7ab-132fa84f3cad.dwg | 4a866532-d130-633f-b650-7edbb97b57ef | S1 | 18 | in | 25 | FL |  |  | FF | 250 |  |  | 0 | in |  | 5547525b-231c-3222-6ce0-12bec5e68f4e | S2 | 18 | in | 25 | FL |  |  | FF | 250 |  |  | 0 | in |  | da9ea960-3d47-fb5d-e7b9-222ab2622ff4 | S3 | 6 | in | 11 | FL |  |  | FF | 250 |  |  | 0 | in |  | Tee |  |  | Flanged - Class 250 Water - Reducing Tee | 18.00 x 18.00 x 6.00 Inch Flanged - Class 250 Water - Reducing Tee |  |  |  |  | TEFL | TEE | 75e0452b-4b35-43c7-b7ab-132fa84f3cad | [5 empty] | 3 |  | Fittings | SKEY=TEFL,TYPE=TEE | [6 empty] | Tee |  | 2212
| 18"x8" | a6bfd555-ff0c-1509-f640-90d1ea840540 | C:\AutoCAD Plant 3D 2019 Content\CPak AME\AME Ductile Iron Pipes\DWG\75e0452b-4b35-43c7-b7ab-132fa84f3cad.dwg | a6bfd555-ff0c-1509-f640-90d1ea840540 | S1 | 18 | in | 25 | FL |  |  | FF | 250 |  |  | 0 | in |  | 26bf5175-c5f8-95d6-0ff3-f24e83d29315 | S2 | 18 | in | 25 | FL |  |  | FF | 250 |  |  | 0 | in |  | 69af639d-d03a-259b-3f88-360566c88c06 | S3 | 8 | in | 13.5 | FL |  |  | FF | 250 |  |  | 0 | in |  | Tee |  |  | Flanged - Class 250 Water - Reducing Tee | 18.00 x 18.00 x 8.00 Inch Flanged - Class 250 Water - Reducing Tee |  |  |  |  | TEFL | TEE | 75e0452b-4b35-43c7-b7ab-132fa84f3cad | [5 empty] | 3 |  | Fittings | SKEY=TEFL,TYPE=TEE | [6 empty] | Tee |  | 2215
| 18"x10" | 52d2d667-ee4c-c5ef-44b2-25a7e7fe262d | C:\AutoCAD Plant 3D 2019 Content\CPak AME\AME Ductile Iron Pipes\DWG\75e0452b-4b35-43c7-b7ab-132fa84f3cad.dwg | 52d2d667-ee4c-c5ef-44b2-25a7e7fe262d | S1 | 18 | in | 25 | FL |  |  | FF | 250 |  |  | 0 | in |  | ab967789-a4d7-c435-9e6e-be3a98a79c8b | S2 | 18 | in | 25 | FL |  |  | FF | 250 |  |  | 0 | in |  | 6a30aff6-dab7-6402-d5ee-846781871784 | S3 | 10 | in | 16 | FL |  |  | FF | 250 |  |  | 0 | in |  | Tee |  |  | Flanged - Class 250 Water - Reducing Tee | 18.00 x 18.00 x 10.00 Inch Flanged - Class 250 Water - Reducing Tee |  |  |  |  | TEFL | TEE | 75e0452b-4b35-43c7-b7ab-132fa84f3cad | [5 empty] | 3 |  | Fittings | SKEY=TEFL,TYPE=TEE | [6 empty] | Tee |  | 2218
| 18"x12" | 86aa8219-bb4e-514e-a3b1-026007af5ffe | C:\AutoCAD Plant 3D 2019 Content\CPak AME\AME Ductile Iron Pipes\DWG\75e0452b-4b35-43c7-b7ab-132fa84f3cad.dwg | 86aa8219-bb4e-514e-a3b1-026007af5ffe | S1 | 18 | in | 25 | FL |  |  | FF | 250 |  |  | 0 | in |  | cef3464f-b611-a19e-f346-156f72306a49 | S2 | 18 | in | 25 | FL |  |  | FF | 250 |  |  | 0 | in |  | 2b415681-5d9a-9474-1728-7e191db0a999 | S3 | 12 | in | 19 | FL |  |  | FF | 250 |  |  | 0 | in |  | Tee |  |  | Flanged - Class 250 Water - Reducing Tee | 18.00 x 18.00 x 12.00 Inch Flanged - Class 250 Water - Reducing Tee |  |  |  |  | TEFL | TEE | 75e0452b-4b35-43c7-b7ab-132fa84f3cad | [5 empty] | 3 |  | Fittings | SKEY=TEFL,TYPE=TEE | [6 empty] | Tee |  | 2221
| 18"x14" | e969185a-d3cf-db9e-6975-eb8d3432ee27 | C:\AutoCAD Plant 3D 2019 Content\CPak AME\AME Ductile Iron Pipes\DWG\75e0452b-4b35-43c7-b7ab-132fa84f3cad.dwg | e969185a-d3cf-db9e-6975-eb8d3432ee27 | S1 | 18 | in | 25 | FL |  |  | FF | 250 |  |  | 0 | in |  | 96091c2f-6d91-6855-0556-5bcf8d747e35 | S2 | 18 | in | 25 | FL |  |  | FF | 250 |  |  | 0 | in |  | 03c60c37-887b-b305-0aee-fdd78294d36f | S3 | 14 | in | 21 | FL |  |  | FF | 250 |  |  | 0 | in |  | Tee |  |  | Flanged - Class 250 Water - Reducing Tee | 18.00 x 18.00 x 14.00 Inch Flanged - Class 250 Water - Reducing Tee |  |  |  |  | TEFL | TEE | 75e0452b-4b35-43c7-b7ab-132fa84f3cad | [5 empty] | 3 |  | Fittings | SKEY=TEFL,TYPE=TEE | [6 empty] | Tee |  | 2224
| 18"x16" | c0174d13-a352-f171-4888-575a1788942d | C:\AutoCAD Plant 3D 2019 Content\CPak AME\AME Ductile Iron Pipes\DWG\75e0452b-4b35-43c7-b7ab-132fa84f3cad.dwg | c0174d13-a352-f171-4888-575a1788942d | S1 | 18 | in | 25 | FL |  |  | FF | 250 |  |  | 0 | in |  | dd917ddf-8dad-1aa5-96fe-4387cd1a1618 | S2 | 18 | in | 25 | FL |  |  | FF | 250 |  |  | 0 | in |  | 25c68221-f5f8-e35b-af75-d50edea031fa | S3 | 16 | in | 23.5 | FL |  |  | FF | 250 |  |  | 0 | in |  | Tee |  |  | Flanged - Class 250 Water - Reducing Tee | 18.00 x 18.00 x 16.00 Inch Flanged - Class 250 Water - Reducing Tee |  |  |  |  | TEFL | TEE | 75e0452b-4b35-43c7-b7ab-132fa84f3cad | [5 empty] | 3 |  | Fittings | SKEY=TEFL,TYPE=TEE | [6 empty] | Tee |  | 2227
| 20"x6" | 654070b1-d52e-f43b-95a3-34681a8174b0 | C:\AutoCAD Plant 3D 2019 Content\CPak AME\AME Ductile Iron Pipes\DWG\75e0452b-4b35-43c7-b7ab-132fa84f3cad.dwg | 654070b1-d52e-f43b-95a3-34681a8174b0 | S1 | 20 | in | 27.5 | FL |  |  | FF | 250 |  |  | 0 | in |  | 746fe213-5dfd-abed-678f-2a8e77758880 | S2 | 20 | in | 27.5 | FL |  |  | FF | 250 |  |  | 0 | in |  | 0f03cb75-73f8-85f9-0430-7dcc2ef8774a | S3 | 6 | in | 11 | FL |  |  | FF | 250 |  |  | 0 | in |  | Tee |  |  | Flanged - Class 250 Water - Reducing Tee | 20.00 x 20.00 x 6.00 Inch Flanged - Class 250 Water - Reducing Tee |  |  |  |  | TEFL | TEE | 75e0452b-4b35-43c7-b7ab-132fa84f3cad | [5 empty] | 3 |  | Fittings | SKEY=TEFL,TYPE=TEE | [6 empty] | Tee |  | 2230
| 20"x8" | 545917fc-6b93-6661-3035-b0b63289bd64 | C:\AutoCAD Plant 3D 2019 Content\CPak AME\AME Ductile Iron Pipes\DWG\75e0452b-4b35-43c7-b7ab-132fa84f3cad.dwg | 545917fc-6b93-6661-3035-b0b63289bd64 | S1 | 20 | in | 27.5 | FL |  |  | FF | 250 |  |  | 0 | in |  | eb0c96c1-1e77-c251-70ac-1d68a65c99d3 | S2 | 20 | in | 27.5 | FL |  |  | FF | 250 |  |  | 0 | in |  | 65c037fc-5cde-850f-87a5-eeb4e841c280 | S3 | 8 | in | 13.5 | FL |  |  | FF | 250 |  |  | 0 | in |  | Tee |  |  | Flanged - Class 250 Water - Reducing Tee | 20.00 x 20.00 x 8.00 Inch Flanged - Class 250 Water - Reducing Tee |  |  |  |  | TEFL | TEE | 75e0452b-4b35-43c7-b7ab-132fa84f3cad | [5 empty] | 3 |  | Fittings | SKEY=TEFL,TYPE=TEE | [6 empty] | Tee |  | 2233
| 20"x10" | fbcce901-3318-2b1d-3440-2398588e26d2 | C:\AutoCAD Plant 3D 2019 Content\CPak AME\AME Ductile Iron Pipes\DWG\75e0452b-4b35-43c7-b7ab-132fa84f3cad.dwg | fbcce901-3318-2b1d-3440-2398588e26d2 | S1 | 20 | in | 27.5 | FL |  |  | FF | 250 |  |  | 0 | in |  | 9309d275-f676-a6f1-0b93-ff54558231d1 | S2 | 20 | in | 27.5 | FL |  |  | FF | 250 |  |  | 0 | in |  | 853722a0-9c3a-57da-adec-50e2c4dc8de0 | S3 | 10 | in | 16 | FL |  |  | FF | 250 |  |  | 0 | in |  | Tee |  |  | Flanged - Class 250 Water - Reducing Tee | 20.00 x 20.00 x 10.00 Inch Flanged - Class 250 Water - Reducing Tee |  |  |  |  | TEFL | TEE | 75e0452b-4b35-43c7-b7ab-132fa84f3cad | [5 empty] | 3 |  | Fittings | SKEY=TEFL,TYPE=TEE | [6 empty] | Tee |  | 2236
| 20"x12" | c1584d8a-0501-bb2b-ba8f-79ef097573a3 | C:\AutoCAD Plant 3D 2019 Content\CPak AME\AME Ductile Iron Pipes\DWG\75e0452b-4b35-43c7-b7ab-132fa84f3cad.dwg | c1584d8a-0501-bb2b-ba8f-79ef097573a3 | S1 | 20 | in | 27.5 | FL |  |  | FF | 250 |  |  | 0 | in |  | 0a9ff399-daf6-95b0-0ed6-ce3f4df1c44c | S2 | 20 | in | 27.5 | FL |  |  | FF | 250 |  |  | 0 | in |  | 8bb0ecff-5585-bc95-c934-b74f74131a1a | S3 | 12 | in | 19 | FL |  |  | FF | 250 |  |  | 0 | in |  | Tee |  |  | Flanged - Class 250 Water - Reducing Tee | 20.00 x 20.00 x 12.00 Inch Flanged - Class 250 Water - Reducing Tee |  |  |  |  | TEFL | TEE | 75e0452b-4b35-43c7-b7ab-132fa84f3cad | [5 empty] | 3 |  | Fittings | SKEY=TEFL,TYPE=TEE | [6 empty] | Tee |  | 2239
| 20"x14" | c1949860-de58-f29d-56e7-20460ed53a67 | C:\AutoCAD Plant 3D 2019 Content\CPak AME\AME Ductile Iron Pipes\DWG\75e0452b-4b35-43c7-b7ab-132fa84f3cad.dwg | c1949860-de58-f29d-56e7-20460ed53a67 | S1 | 20 | in | 27.5 | FL |  |  | FF | 250 |  |  | 0 | in |  | b1f8ba52-f4ca-1d5b-abd5-7d0c3a5b66f2 | S2 | 20 | in | 27.5 | FL |  |  | FF | 250 |  |  | 0 | in |  | 2b4479e3-b35c-b63a-5464-44c46d58b17f | S3 | 14 | in | 21 | FL |  |  | FF | 250 |  |  | 0 | in |  | Tee |  |  | Flanged - Class 250 Water - Reducing Tee | 20.00 x 20.00 x 14.00 Inch Flanged - Class 250 Water - Reducing Tee |  |  |  |  | TEFL | TEE | 75e0452b-4b35-43c7-b7ab-132fa84f3cad | [5 empty] | 3 |  | Fittings | SKEY=TEFL,TYPE=TEE | [6 empty] | Tee |  | 2242
| 20"x16" | 24a0c4c6-6b77-7c74-b0ef-be8dcf91a7a0 | C:\AutoCAD Plant 3D 2019 Content\CPak AME\AME Ductile Iron Pipes\DWG\75e0452b-4b35-43c7-b7ab-132fa84f3cad.dwg | 24a0c4c6-6b77-7c74-b0ef-be8dcf91a7a0 | S1 | 20 | in | 27.5 | FL |  |  | FF | 250 |  |  | 0 | in |  | aeafcf44-320d-5592-1c3b-9ebba404ee80 | S2 | 20 | in | 27.5 | FL |  |  | FF | 250 |  |  | 0 | in |  | 3429e2ea-25e7-99a1-6ab5-f74ea0725850 | S3 | 16 | in | 23.5 | FL |  |  | FF | 250 |  |  | 0 | in |  | Tee |  |  | Flanged - Class 250 Water - Reducing Tee | 20.00 x 20.00 x 16.00 Inch Flanged - Class 250 Water - Reducing Tee |  |  |  |  | TEFL | TEE | 75e0452b-4b35-43c7-b7ab-132fa84f3cad | [5 empty] | 3 |  | Fittings | SKEY=TEFL,TYPE=TEE | [6 empty] | Tee |  | 2245
| 20"x18" | 6d883447-f471-f841-713b-505cf3a1c409 | C:\AutoCAD Plant 3D 2019 Content\CPak AME\AME Ductile Iron Pipes\DWG\75e0452b-4b35-43c7-b7ab-132fa84f3cad.dwg | 6d883447-f471-f841-713b-505cf3a1c409 | S1 | 20 | in | 27.5 | FL |  |  | FF | 250 |  |  | 0 | in |  | d48c67ff-0bdc-7cd5-3a54-1fda5feeb3ce | S2 | 20 | in | 27.5 | FL |  |  | FF | 250 |  |  | 0 | in |  | a4364150-7da1-c548-35a9-b654e2dfab1d | S3 | 18 | in | 25 | FL |  |  | FF | 250 |  |  | 0 | in |  | Tee |  |  | Flanged - Class 250 Water - Reducing Tee | 20.00 x 20.00 x 18.00 Inch Flanged - Class 250 Water - Reducing Tee |  |  |  |  | TEFL | TEE | 75e0452b-4b35-43c7-b7ab-132fa84f3cad | [5 empty] | 3 |  | Fittings | SKEY=TEFL,TYPE=TEE | [6 empty] | Tee |  | 2248
| 24"x6" | 6cbdf63a-2c3a-5ae3-9e35-52b972f6c118 | C:\AutoCAD Plant 3D 2019 Content\CPak AME\AME Ductile Iron Pipes\DWG\75e0452b-4b35-43c7-b7ab-132fa84f3cad.dwg | 6cbdf63a-2c3a-5ae3-9e35-52b972f6c118 | S1 | 24 | in | 32 | FL |  |  | FF | 250 |  |  | 0 | in |  | 2de5c591-4f4e-eb58-f34e-6b1f8e749f7f | S2 | 24 | in | 32 | FL |  |  | FF | 250 |  |  | 0 | in |  | b2ac761e-0aa2-2aac-70a4-b7b09e7fde06 | S3 | 6 | in | 11 | FL |  |  | FF | 250 |  |  | 0 | in |  | Tee |  |  | Flanged - Class 250 Water - Reducing Tee | 24.00 x 24.00 x 6.00 Inch Flanged - Class 250 Water - Reducing Tee |  |  |  |  | TEFL | TEE | 75e0452b-4b35-43c7-b7ab-132fa84f3cad | [5 empty] | 3 |  | Fittings | SKEY=TEFL,TYPE=TEE | [6 empty] | Tee |  | 2251
| 24"x8" | 430f1026-6ff6-5281-503d-8ab66cbaeb9f | C:\AutoCAD Plant 3D 2019 Content\CPak AME\AME Ductile Iron Pipes\DWG\75e0452b-4b35-43c7-b7ab-132fa84f3cad.dwg | 430f1026-6ff6-5281-503d-8ab66cbaeb9f | S1 | 24 | in | 32 | FL |  |  | FF | 250 |  |  | 0 | in |  | 26d8de5b-567c-b12c-2a1c-adc798fc88f4 | S2 | 24 | in | 32 | FL |  |  | FF | 250 |  |  | 0 | in |  | e0741257-530a-e084-de25-d0911a447f8c | S3 | 8 | in | 13.5 | FL |  |  | FF | 250 |  |  | 0 | in |  | Tee |  |  | Flanged - Class 250 Water - Reducing Tee | 24.00 x 24.00 x 8.00 Inch Flanged - Class 250 Water - Reducing Tee |  |  |  |  | TEFL | TEE | 75e0452b-4b35-43c7-b7ab-132fa84f3cad | [5 empty] | 3 |  | Fittings | SKEY=TEFL,TYPE=TEE | [6 empty] | Tee |  | 2254
| 24"x10" | 341957ab-b256-d801-2cc8-ecaf8f82b73a | C:\AutoCAD Plant 3D 2019 Content\CPak AME\AME Ductile Iron Pipes\DWG\75e0452b-4b35-43c7-b7ab-132fa84f3cad.dwg | 341957ab-b256-d801-2cc8-ecaf8f82b73a | S1 | 24 | in | 32 | FL |  |  | FF | 250 |  |  | 0 | in |  | 4782153c-b49b-71b0-621b-b7a18fd9013b | S2 | 24 | in | 32 | FL |  |  | FF | 250 |  |  | 0 | in |  | 0c7914d2-47e8-9220-d66f-a1777c2c6957 | S3 | 10 | in | 16 | FL |  |  | FF | 250 |  |  | 0 | in |  | Tee |  |  | Flanged - Class 250 Water - Reducing Tee | 24.00 x 24.00 x 10.00 Inch Flanged - Class 250 Water - Reducing Tee |  |  |  |  | TEFL | TEE | 75e0452b-4b35-43c7-b7ab-132fa84f3cad | [5 empty] | 3 |  | Fittings | SKEY=TEFL,TYPE=TEE | [6 empty] | Tee |  | 2257
| 24"x12" | 31b8a1cb-83f1-364c-1622-3611469ed32b | C:\AutoCAD Plant 3D 2019 Content\CPak AME\AME Ductile Iron Pipes\DWG\75e0452b-4b35-43c7-b7ab-132fa84f3cad.dwg | 31b8a1cb-83f1-364c-1622-3611469ed32b | S1 | 24 | in | 32 | FL |  |  | FF | 250 |  |  | 0 | in |  | e8f434d9-b978-1204-3265-fe3686049583 | S2 | 24 | in | 32 | FL |  |  | FF | 250 |  |  | 0 | in |  | 3619bb31-8d3d-0d5e-014e-655fa60e0a7e | S3 | 12 | in | 19 | FL |  |  | FF | 250 |  |  | 0 | in |  | Tee |  |  | Flanged - Class 250 Water - Reducing Tee | 24.00 x 24.00 x 12.00 Inch Flanged - Class 250 Water - Reducing Tee |  |  |  |  | TEFL | TEE | 75e0452b-4b35-43c7-b7ab-132fa84f3cad | [5 empty] | 3 |  | Fittings | SKEY=TEFL,TYPE=TEE | [6 empty] | Tee |  | 2260
| 24"x14" | 99823c02-e1ca-a258-db23-443756ff1852 | C:\AutoCAD Plant 3D 2019 Content\CPak AME\AME Ductile Iron Pipes\DWG\75e0452b-4b35-43c7-b7ab-132fa84f3cad.dwg | 99823c02-e1ca-a258-db23-443756ff1852 | S1 | 24 | in | 32 | FL |  |  | FF | 250 |  |  | 0 | in |  | f7a37707-72c4-81a5-1df2-6a6615274da8 | S2 | 24 | in | 32 | FL |  |  | FF | 250 |  |  | 0 | in |  | e7fa3356-a61d-b636-c47b-47214ecf05c7 | S3 | 14 | in | 21 | FL |  |  | FF | 250 |  |  | 0 | in |  | Tee |  |  | Flanged - Class 250 Water - Reducing Tee | 24.00 x 24.00 x 14.00 Inch Flanged - Class 250 Water - Reducing Tee |  |  |  |  | TEFL | TEE | 75e0452b-4b35-43c7-b7ab-132fa84f3cad | [5 empty] | 3 |  | Fittings | SKEY=TEFL,TYPE=TEE | [6 empty] | Tee |  | 2263
| 24"x16" | ffa2edb6-00f5-8a1d-51b2-059f2c2987c5 | C:\AutoCAD Plant 3D 2019 Content\CPak AME\AME Ductile Iron Pipes\DWG\75e0452b-4b35-43c7-b7ab-132fa84f3cad.dwg | ffa2edb6-00f5-8a1d-51b2-059f2c2987c5 | S1 | 24 | in | 32 | FL |  |  | FF | 250 |  |  | 0 | in |  | e54719d1-4130-5d6e-14d5-863b615b78bc | S2 | 24 | in | 32 | FL |  |  | FF | 250 |  |  | 0 | in |  | d5efbab6-46ab-41b5-2dd6-19424c53a402 | S3 | 16 | in | 23.5 | FL |  |  | FF | 250 |  |  | 0 | in |  | Tee |  |  | Flanged - Class 250 Water - Reducing Tee | 24.00 x 24.00 x 16.00 Inch Flanged - Class 250 Water - Reducing Tee |  |  |  |  | TEFL | TEE | 75e0452b-4b35-43c7-b7ab-132fa84f3cad | [5 empty] | 3 |  | Fittings | SKEY=TEFL,TYPE=TEE | [6 empty] | Tee |  | 2266
| 24"x18" | b074dccb-4c45-484b-7d35-3ee9463e6ed0 | C:\AutoCAD Plant 3D 2019 Content\CPak AME\AME Ductile Iron Pipes\DWG\75e0452b-4b35-43c7-b7ab-132fa84f3cad.dwg | b074dccb-4c45-484b-7d35-3ee9463e6ed0 | S1 | 24 | in | 32 | FL |  |  | FF | 250 |  |  | 0 | in |  | a5a85a8a-aaf7-0d17-9f4e-fee532784fe4 | S2 | 24 | in | 32 | FL |  |  | FF | 250 |  |  | 0 | in |  | deb2a0f7-695e-eb6b-a8c3-e353e8835ae5 | S3 | 18 | in | 25 | FL |  |  | FF | 250 |  |  | 0 | in |  | Tee |  |  | Flanged - Class 250 Water - Reducing Tee | 24.00 x 24.00 x 18.00 Inch Flanged - Class 250 Water - Reducing Tee |  |  |  |  | TEFL | TEE | 75e0452b-4b35-43c7-b7ab-132fa84f3cad | [5 empty] | 3 |  | Fittings | SKEY=TEFL,TYPE=TEE | [6 empty] | Tee |  | 2269
| 30"x12" | 247dbf95-8cbf-a5f3-7226-01d549134134 | C:\AutoCAD Plant 3D 2019 Content\CPak AME\AME Ductile Iron Pipes\DWG\75e0452b-4b35-43c7-b7ab-132fa84f3cad.dwg | 247dbf95-8cbf-a5f3-7226-01d549134134 | S1 | 30 | in | 38.75 | FL |  |  | FF | 250 |  |  | 0 | in |  | ad70801c-3ecd-b291-adfa-7216b2a647a9 | S2 | 30 | in | 38.75 | FL |  |  | FF | 250 |  |  | 0 | in |  | acf439cf-d8cb-3dd2-780c-078089ed82a5 | S3 | 12 | in | 19 | FL |  |  | FF | 250 |  |  | 0 | in |  | Tee |  |  | Flanged - Class 250 Water - Reducing Tee | 30.00 x 30.00 x 12.00 Inch Flanged - Class 250 Water - Reducing Tee |  |  |  |  | TEFL | TEE | 75e0452b-4b35-43c7-b7ab-132fa84f3cad | [5 empty] | 3 |  | Fittings | SKEY=TEFL,TYPE=TEE | [6 empty] | Tee |  | 2272
| 30"x14" | c5db0afe-866a-3787-bdc7-9c1541e6851e | C:\AutoCAD Plant 3D 2019 Content\CPak AME\AME Ductile Iron Pipes\DWG\75e0452b-4b35-43c7-b7ab-132fa84f3cad.dwg | c5db0afe-866a-3787-bdc7-9c1541e6851e | S1 | 30 | in | 38.75 | FL |  |  | FF | 250 |  |  | 0 | in |  | 258c6447-a820-97cf-c285-3e28b891787f | S2 | 30 | in | 38.75 | FL |  |  | FF | 250 |  |  | 0 | in |  | 6a0970ef-21f0-fd5a-01fd-906d818ad475 | S3 | 14 | in | 21 | FL |  |  | FF | 250 |  |  | 0 | in |  | Tee |  |  | Flanged - Class 250 Water - Reducing Tee | 30.00 x 30.00 x 14.00 Inch Flanged - Class 250 Water - Reducing Tee |  |  |  |  | TEFL | TEE | 75e0452b-4b35-43c7-b7ab-132fa84f3cad | [5 empty] | 3 |  | Fittings | SKEY=TEFL,TYPE=TEE | [6 empty] | Tee |  | 2275
| 30"x16" | c1ec61b1-1d71-68a3-2821-adf4b457c4fb | C:\AutoCAD Plant 3D 2019 Content\CPak AME\AME Ductile Iron Pipes\DWG\75e0452b-4b35-43c7-b7ab-132fa84f3cad.dwg | c1ec61b1-1d71-68a3-2821-adf4b457c4fb | S1 | 30 | in | 38.75 | FL |  |  | FF | 250 |  |  | 0 | in |  | 1813d85d-b252-1e46-be0f-fa5f00d1c4b6 | S2 | 30 | in | 38.75 | FL |  |  | FF | 250 |  |  | 0 | in |  | fca6d43f-7203-6000-cfbd-9c49df9492a1 | S3 | 16 | in | 23.5 | FL |  |  | FF | 250 |  |  | 0 | in |  | Tee |  |  | Flanged - Class 250 Water - Reducing Tee | 30.00 x 30.00 x 16.00 Inch Flanged - Class 250 Water - Reducing Tee |  |  |  |  | TEFL | TEE | 75e0452b-4b35-43c7-b7ab-132fa84f3cad | [5 empty] | 3 |  | Fittings | SKEY=TEFL,TYPE=TEE | [6 empty] | Tee |  | 2278
| 30"x18" | 2c677f53-1f0f-3a5f-3ee9-e602fcf02a2a | C:\AutoCAD Plant 3D 2019 Content\CPak AME\AME Ductile Iron Pipes\DWG\75e0452b-4b35-43c7-b7ab-132fa84f3cad.dwg | 2c677f53-1f0f-3a5f-3ee9-e602fcf02a2a | S1 | 30 | in | 38.75 | FL |  |  | FF | 250 |  |  | 0 | in |  | 88b5cb85-f552-8b56-26c0-2ff1945241c0 | S2 | 30 | in | 38.75 | FL |  |  | FF | 250 |  |  | 0 | in |  | a4688e7b-da59-25a7-7a64-f1159ccd7515 | S3 | 18 | in | 25 | FL |  |  | FF | 250 |  |  | 0 | in |  | Tee |  |  | Flanged - Class 250 Water - Reducing Tee | 30.00 x 30.00 x 18.00 Inch Flanged - Class 250 Water - Reducing Tee |  |  |  |  | TEFL | TEE | 75e0452b-4b35-43c7-b7ab-132fa84f3cad | [5 empty] | 3 |  | Fittings | SKEY=TEFL,TYPE=TEE | [6 empty] | Tee |  | 2281
| 30"x20" | ab5ab14b-9f01-a89c-a7d3-bb7254b4b3c5 | C:\AutoCAD Plant 3D 2019 Content\CPak AME\AME Ductile Iron Pipes\DWG\75e0452b-4b35-43c7-b7ab-132fa84f3cad.dwg | ab5ab14b-9f01-a89c-a7d3-bb7254b4b3c5 | S1 | 30 | in | 38.75 | FL |  |  | FF | 250 |  |  | 0 | in |  | 87f94387-9931-a107-b985-8d1bfc3aff14 | S2 | 30 | in | 38.75 | FL |  |  | FF | 250 |  |  | 0 | in |  | 7f92df79-d75b-626b-9373-2ccebb0d73a3 | S3 | 20 | in | 27.5 | FL |  |  | FF | 250 |  |  | 0 | in |  | Tee |  |  | Flanged - Class 250 Water - Reducing Tee | 30.00 x 30.00 x 20.00 Inch Flanged - Class 250 Water - Reducing Tee |  |  |  |  | TEFL | TEE | 75e0452b-4b35-43c7-b7ab-132fa84f3cad | [5 empty] | 3 |  | Fittings | SKEY=TEFL,TYPE=TEE | [6 empty] | Tee |  | 2284
| 30"x24" | b5c27ddd-c470-5af7-a62f-1bcd7e8ae8e8 | C:\AutoCAD Plant 3D 2019 Content\CPak AME\AME Ductile Iron Pipes\DWG\75e0452b-4b35-43c7-b7ab-132fa84f3cad.dwg | b5c27ddd-c470-5af7-a62f-1bcd7e8ae8e8 | S1 | 30 | in | 38.75 | FL |  |  | FF | 250 |  |  | 0 | in |  | ab6ec646-dd32-8439-147b-59438706306d | S2 | 30 | in | 38.75 | FL |  |  | FF | 250 |  |  | 0 | in |  | 64360a21-8005-3b19-51a4-88b76a124e0e | S3 | 24 | in | 32 | FL |  |  | FF | 250 |  |  | 0 | in |  | Tee |  |  | Flanged - Class 250 Water - Reducing Tee | 30.00 x 30.00 x 24.00 Inch Flanged - Class 250 Water - Reducing Tee |  |  |  |  | TEFL | TEE | 75e0452b-4b35-43c7-b7ab-132fa84f3cad | [5 empty] | 3 |  | Fittings | SKEY=TEFL,TYPE=TEE | [6 empty] | Tee |  | 2287
| 36"x12" | adbee5ec-51b2-513d-2e58-c4a4267993c2 | C:\AutoCAD Plant 3D 2019 Content\CPak AME\AME Ductile Iron Pipes\DWG\75e0452b-4b35-43c7-b7ab-132fa84f3cad.dwg | adbee5ec-51b2-513d-2e58-c4a4267993c2 | S1 | 36 | in | 46 | FL |  |  | FF | 250 |  |  | 0 | in |  | d7943714-1000-a2fc-92cc-f5eaf63e1249 | S2 | 36 | in | 46 | FL |  |  | FF | 250 |  |  | 0 | in |  | 6cc79b4d-54fe-c503-1f8b-5d3ab782a2f0 | S3 | 12 | in | 19 | FL |  |  | FF | 250 |  |  | 0 | in |  | Tee |  |  | Flanged - Class 250 Water - Reducing Tee | 36.00 x 36.00 x 12.00 Inch Flanged - Class 250 Water - Reducing Tee |  |  |  |  | TEFL | TEE | 75e0452b-4b35-43c7-b7ab-132fa84f3cad | [5 empty] | 3 |  | Fittings | SKEY=TEFL,TYPE=TEE | [6 empty] | Tee |  | 2290
| 36"x14" | da44b428-c763-f794-0e6f-fbbcb11ac8aa | C:\AutoCAD Plant 3D 2019 Content\CPak AME\AME Ductile Iron Pipes\DWG\75e0452b-4b35-43c7-b7ab-132fa84f3cad.dwg | da44b428-c763-f794-0e6f-fbbcb11ac8aa | S1 | 36 | in | 46 | FL |  |  | FF | 250 |  |  | 0 | in |  | 4414802a-7956-3c38-59d1-480c83f1842a | S2 | 36 | in | 46 | FL |  |  | FF | 250 |  |  | 0 | in |  | 23693c3d-0400-f7c1-83a2-dd18aec5b641 | S3 | 14 | in | 21 | FL |  |  | FF | 250 |  |  | 0 | in |  | Tee |  |  | Flanged - Class 250 Water - Reducing Tee | 36.00 x 36.00 x 14.00 Inch Flanged - Class 250 Water - Reducing Tee |  |  |  |  | TEFL | TEE | 75e0452b-4b35-43c7-b7ab-132fa84f3cad | [5 empty] | 3 |  | Fittings | SKEY=TEFL,TYPE=TEE | [6 empty] | Tee |  | 2293
| 36"x16" | b671f3a5-3fc1-27b5-378b-a12c44d01c24 | C:\AutoCAD Plant 3D 2019 Content\CPak AME\AME Ductile Iron Pipes\DWG\75e0452b-4b35-43c7-b7ab-132fa84f3cad.dwg | b671f3a5-3fc1-27b5-378b-a12c44d01c24 | S1 | 36 | in | 46 | FL |  |  | FF | 250 |  |  | 0 | in |  | 12a177ac-a4c7-e647-46e9-0721291c2136 | S2 | 36 | in | 46 | FL |  |  | FF | 250 |  |  | 0 | in |  | f6b8c20d-af83-6cf1-1905-7fd8e090ea62 | S3 | 16 | in | 23.5 | FL |  |  | FF | 250 |  |  | 0 | in |  | Tee |  |  | Flanged - Class 250 Water - Reducing Tee | 36.00 x 36.00 x 16.00 Inch Flanged - Class 250 Water - Reducing Tee |  |  |  |  | TEFL | TEE | 75e0452b-4b35-43c7-b7ab-132fa84f3cad | [5 empty] | 3 |  | Fittings | SKEY=TEFL,TYPE=TEE | [6 empty] | Tee |  | 2296
| 36"x18" | 4037aa3d-3fca-136a-54a6-4f9ea41c7f56 | C:\AutoCAD Plant 3D 2019 Content\CPak AME\AME Ductile Iron Pipes\DWG\75e0452b-4b35-43c7-b7ab-132fa84f3cad.dwg | 4037aa3d-3fca-136a-54a6-4f9ea41c7f56 | S1 | 36 | in | 46 | FL |  |  | FF | 250 |  |  | 0 | in |  | 4584a420-cdda-994c-e4c0-84bc4dcb2749 | S2 | 36 | in | 46 | FL |  |  | FF | 250 |  |  | 0 | in |  | c0d29b82-d8fc-d5e9-bd0d-8be239f37a9a | S3 | 18 | in | 25 | FL |  |  | FF | 250 |  |  | 0 | in |  | Tee |  |  | Flanged - Class 250 Water - Reducing Tee | 36.00 x 36.00 x 18.00 Inch Flanged - Class 250 Water - Reducing Tee |  |  |  |  | TEFL | TEE | 75e0452b-4b35-43c7-b7ab-132fa84f3cad | [5 empty] | 3 |  | Fittings | SKEY=TEFL,TYPE=TEE | [6 empty] | Tee |  | 2299
| 36"x20" | 6b87a327-f0b4-3d91-3a98-0c79cb15c03e | C:\AutoCAD Plant 3D 2019 Content\CPak AME\AME Ductile Iron Pipes\DWG\75e0452b-4b35-43c7-b7ab-132fa84f3cad.dwg | 6b87a327-f0b4-3d91-3a98-0c79cb15c03e | S1 | 36 | in | 46 | FL |  |  | FF | 250 |  |  | 0 | in |  | 08b6c48b-b951-0117-d282-bd3e03a305f8 | S2 | 36 | in | 46 | FL |  |  | FF | 250 |  |  | 0 | in |  | 7afc5351-b070-e0e2-6184-abb959776048 | S3 | 20 | in | 27.5 | FL |  |  | FF | 250 |  |  | 0 | in |  | Tee |  |  | Flanged - Class 250 Water - Reducing Tee | 36.00 x 36.00 x 20.00 Inch Flanged - Class 250 Water - Reducing Tee |  |  |  |  | TEFL | TEE | 75e0452b-4b35-43c7-b7ab-132fa84f3cad | [5 empty] | 3 |  | Fittings | SKEY=TEFL,TYPE=TEE | [6 empty] | Tee |  | 2303
| 36"x24" | 72756405-9c89-d1b2-8145-5b02ece2aab5 | C:\AutoCAD Plant 3D 2019 Content\CPak AME\AME Ductile Iron Pipes\DWG\75e0452b-4b35-43c7-b7ab-132fa84f3cad.dwg | 72756405-9c89-d1b2-8145-5b02ece2aab5 | S1 | 36 | in | 46 | FL |  |  | FF | 250 |  |  | 0 | in |  | 85ea6552-7e7f-658a-8f17-fd4c439b9ec0 | S2 | 36 | in | 46 | FL |  |  | FF | 250 |  |  | 0 | in |  | eb9c8d54-94e4-6ea9-ed78-c953dda62574 | S3 | 24 | in | 32 | FL |  |  | FF | 250 |  |  | 0 | in |  | Tee |  |  | Flanged - Class 250 Water - Reducing Tee | 36.00 x 36.00 x 24.00 Inch Flanged - Class 250 Water - Reducing Tee |  |  |  |  | TEFL | TEE | 75e0452b-4b35-43c7-b7ab-132fa84f3cad | [5 empty] | 3 |  | Fittings | SKEY=TEFL,TYPE=TEE | [6 empty] | Tee |  | 2306
| 36"x30" | 44c4af5f-8852-765f-c02a-c01fb1fe0368 | C:\AutoCAD Plant 3D 2019 Content\CPak AME\AME Ductile Iron Pipes\DWG\75e0452b-4b35-43c7-b7ab-132fa84f3cad.dwg | 44c4af5f-8852-765f-c02a-c01fb1fe0368 | S1 | 36 | in | 46 | FL |  |  | FF | 250 |  |  | 0 | in |  | 8b700b59-f616-2b4a-b964-c49ab05858be | S2 | 36 | in | 46 | FL |  |  | FF | 250 |  |  | 0 | in |  | ed0f1227-2969-2553-c38c-1e8b7c4eea76 | S3 | 30 | in | 38.75 | FL |  |  | FF | 250 |  |  | 0 | in |  | Tee |  |  | Flanged - Class 250 Water - Reducing Tee | 36.00 x 36.00 x 30.00 Inch Flanged - Class 250 Water - Reducing Tee |  |  |  |  | TEFL | TEE | 75e0452b-4b35-43c7-b7ab-132fa84f3cad | [5 empty] | 3 |  | Fittings | SKEY=TEFL,TYPE=TEE | [6 empty] | Tee |  | 2309
| 42"x12" | 25abacf8-42f7-f938-4387-38389fd4f8a0 | C:\AutoCAD Plant 3D 2019 Content\CPak AME\AME Ductile Iron Pipes\DWG\75e0452b-4b35-43c7-b7ab-132fa84f3cad.dwg | 25abacf8-42f7-f938-4387-38389fd4f8a0 | S1 | 42 | in | 53 | FL |  |  | FF | 250 |  |  | 0 | in |  | ac235ed5-11b6-656f-8e92-4ceab0a6e261 | S2 | 42 | in | 53 | FL |  |  | FF | 250 |  |  | 0 | in |  | fab5746d-0904-096c-8c91-1ada7f87de2c | S3 | 12 | in | 19 | FL |  |  | FF | 250 |  |  | 0 | in |  | Tee |  |  | Flanged - Class 250 Water - Reducing Tee | 42.00 x 42.00 x 12.00 Inch Flanged - Class 250 Water - Reducing Tee |  |  |  |  | TEFL | TEE | 75e0452b-4b35-43c7-b7ab-132fa84f3cad | [5 empty] | 3 |  | Fittings | SKEY=TEFL,TYPE=TEE | [6 empty] | Tee |  | 2312
| 42"x14" | 63a5734c-e2be-af17-ec9d-519a4ec54f46 | C:\AutoCAD Plant 3D 2019 Content\CPak AME\AME Ductile Iron Pipes\DWG\75e0452b-4b35-43c7-b7ab-132fa84f3cad.dwg | 63a5734c-e2be-af17-ec9d-519a4ec54f46 | S1 | 42 | in | 53 | FL |  |  | FF | 250 |  |  | 0 | in |  | d7368091-e157-decf-9bdc-607e3fa53a10 | S2 | 42 | in | 53 | FL |  |  | FF | 250 |  |  | 0 | in |  | b0d880a0-7108-66af-e6dd-af35f0bcc710 | S3 | 14 | in | 21 | FL |  |  | FF | 250 |  |  | 0 | in |  | Tee |  |  | Flanged - Class 250 Water - Reducing Tee | 42.00 x 42.00 x 14.00 Inch Flanged - Class 250 Water - Reducing Tee |  |  |  |  | TEFL | TEE | 75e0452b-4b35-43c7-b7ab-132fa84f3cad | [5 empty] | 3 |  | Fittings | SKEY=TEFL,TYPE=TEE | [6 empty] | Tee |  | 2315
| 42"x16" | cbe9b401-f98d-6f64-54a2-43d0e998aba1 | C:\AutoCAD Plant 3D 2019 Content\CPak AME\AME Ductile Iron Pipes\DWG\75e0452b-4b35-43c7-b7ab-132fa84f3cad.dwg | cbe9b401-f98d-6f64-54a2-43d0e998aba1 | S1 | 42 | in | 53 | FL |  |  | FF | 250 |  |  | 0 | in |  | 84bb915b-38c5-0e9a-d929-a4f1cfb6efba | S2 | 42 | in | 53 | FL |  |  | FF | 250 |  |  | 0 | in |  | 839bd9a8-e571-1243-e813-e72de556d5e6 | S3 | 16 | in | 23.5 | FL |  |  | FF | 250 |  |  | 0 | in |  | Tee |  |  | Flanged - Class 250 Water - Reducing Tee | 42.00 x 42.00 x 16.00 Inch Flanged - Class 250 Water - Reducing Tee |  |  |  |  | TEFL | TEE | 75e0452b-4b35-43c7-b7ab-132fa84f3cad | [5 empty] | 3 |  | Fittings | SKEY=TEFL,TYPE=TEE | [6 empty] | Tee |  | 2318
| 42"x18" | c115c413-b170-b661-b027-9251769cb270 | C:\AutoCAD Plant 3D 2019 Content\CPak AME\AME Ductile Iron Pipes\DWG\75e0452b-4b35-43c7-b7ab-132fa84f3cad.dwg | c115c413-b170-b661-b027-9251769cb270 | S1 | 42 | in | 53 | FL |  |  | FF | 250 |  |  | 0 | in |  | e9944861-7a65-e38a-37d3-9a8ef5baefb0 | S2 | 42 | in | 53 | FL |  |  | FF | 250 |  |  | 0 | in |  | 0b598f48-da4c-5066-af3d-dffcaf87abb0 | S3 | 18 | in | 25 | FL |  |  | FF | 250 |  |  | 0 | in |  | Tee |  |  | Flanged - Class 250 Water - Reducing Tee | 42.00 x 42.00 x 18.00 Inch Flanged - Class 250 Water - Reducing Tee |  |  |  |  | TEFL | TEE | 75e0452b-4b35-43c7-b7ab-132fa84f3cad | [5 empty] | 3 |  | Fittings | SKEY=TEFL,TYPE=TEE | [6 empty] | Tee |  | 2321
| 42"x20" | 16084bfd-f7f8-b31e-ed25-a9387125564b | C:\AutoCAD Plant 3D 2019 Content\CPak AME\AME Ductile Iron Pipes\DWG\75e0452b-4b35-43c7-b7ab-132fa84f3cad.dwg | 16084bfd-f7f8-b31e-ed25-a9387125564b | S1 | 42 | in | 53 | FL |  |  | FF | 250 |  |  | 0 | in |  | d7e83a63-8654-b83e-5772-a8830e304db9 | S2 | 42 | in | 53 | FL |  |  | FF | 250 |  |  | 0 | in |  | ae753519-aa71-6905-4e75-04c3352fd682 | S3 | 20 | in | 27.5 | FL |  |  | FF | 250 |  |  | 0 | in |  | Tee |  |  | Flanged - Class 250 Water - Reducing Tee | 42.00 x 42.00 x 20.00 Inch Flanged - Class 250 Water - Reducing Tee |  |  |  |  | TEFL | TEE | 75e0452b-4b35-43c7-b7ab-132fa84f3cad | [5 empty] | 3 |  | Fittings | SKEY=TEFL,TYPE=TEE | [6 empty] | Tee |  | 2324
| 42"x24" | 4af69bec-08a5-0b55-4320-28ea9b5f2f42 | C:\AutoCAD Plant 3D 2019 Content\CPak AME\AME Ductile Iron Pipes\DWG\75e0452b-4b35-43c7-b7ab-132fa84f3cad.dwg | 4af69bec-08a5-0b55-4320-28ea9b5f2f42 | S1 | 42 | in | 53 | FL |  |  | FF | 250 |  |  | 0 | in |  | c83d3f3c-a69f-367f-95eb-01dbb0b29398 | S2 | 42 | in | 53 | FL |  |  | FF | 250 |  |  | 0 | in |  | 3af4c7df-9676-1972-df2f-d1bd0a349ece | S3 | 24 | in | 32 | FL |  |  | FF | 250 |  |  | 0 | in |  | Tee |  |  | Flanged - Class 250 Water - Reducing Tee | 42.00 x 42.00 x 24.00 Inch Flanged - Class 250 Water - Reducing Tee |  |  |  |  | TEFL | TEE | 75e0452b-4b35-43c7-b7ab-132fa84f3cad | [5 empty] | 3 |  | Fittings | SKEY=TEFL,TYPE=TEE | [6 empty] | Tee |  | 2327
| 42"x30" | e054a7c4-307e-2606-8673-0f12ef527d5a | C:\AutoCAD Plant 3D 2019 Content\CPak AME\AME Ductile Iron Pipes\DWG\75e0452b-4b35-43c7-b7ab-132fa84f3cad.dwg | e054a7c4-307e-2606-8673-0f12ef527d5a | S1 | 42 | in | 53 | FL |  |  | FF | 250 |  |  | 0 | in |  | dd25ed0e-fbc3-ab94-ba5a-642f586aeaa4 | S2 | 42 | in | 53 | FL |  |  | FF | 250 |  |  | 0 | in |  | 4284632d-9e65-9aaf-7f4a-85e7ebf9d26c | S3 | 30 | in | 38.75 | FL |  |  | FF | 250 |  |  | 0 | in |  | Tee |  |  | Flanged - Class 250 Water - Reducing Tee | 42.00 x 42.00 x 30.00 Inch Flanged - Class 250 Water - Reducing Tee |  |  |  |  | TEFL | TEE | 75e0452b-4b35-43c7-b7ab-132fa84f3cad | [5 empty] | 3 |  | Fittings | SKEY=TEFL,TYPE=TEE | [6 empty] | Tee |  | 2330
| 42"x36" | 7e6f64f4-b26f-33e6-d1d4-eae8fd9b3021 | C:\AutoCAD Plant 3D 2019 Content\CPak AME\AME Ductile Iron Pipes\DWG\75e0452b-4b35-43c7-b7ab-132fa84f3cad.dwg | 7e6f64f4-b26f-33e6-d1d4-eae8fd9b3021 | S1 | 42 | in | 53 | FL |  |  | FF | 250 |  |  | 0 | in |  | af1e0f43-5812-ad25-62f8-d5f9271a093a | S2 | 42 | in | 53 | FL |  |  | FF | 250 |  |  | 0 | in |  | 9b563f85-9f59-aba1-9ece-e01c6b20d9ee | S3 | 36 | in | 46 | FL |  |  | FF | 250 |  |  | 0 | in |  | Tee |  |  | Flanged - Class 250 Water - Reducing Tee | 42.00 x 42.00 x 36.00 Inch Flanged - Class 250 Water - Reducing Tee |  |  |  |  | TEFL | TEE | 75e0452b-4b35-43c7-b7ab-132fa84f3cad | [5 empty] | 3 |  | Fittings | SKEY=TEFL,TYPE=TEE | [6 empty] | Tee |  | 2333
| 48"x12" | cd6424fe-3736-8003-3f6e-a5f256173e0a | C:\AutoCAD Plant 3D 2019 Content\CPak AME\AME Ductile Iron Pipes\DWG\75e0452b-4b35-43c7-b7ab-132fa84f3cad.dwg | cd6424fe-3736-8003-3f6e-a5f256173e0a | S1 | 48 | in | 59.5 | FL |  |  | FF | 250 |  |  | 0 | in |  | 0b896047-c6b0-4d04-23e9-f645441f6d08 | S2 | 48 | in | 59.5 | FL |  |  | FF | 250 |  |  | 0 | in |  | 08addfbf-117e-fe84-6156-a550e07a40a6 | S3 | 12 | in | 19 | FL |  |  | FF | 250 |  |  | 0 | in |  | Tee |  |  | Flanged - Class 250 Water - Reducing Tee | 48.00 x 48.00 x 12.00 Inch Flanged - Class 250 Water - Reducing Tee |  |  |  |  | TEFL | TEE | 75e0452b-4b35-43c7-b7ab-132fa84f3cad | [5 empty] | 3 |  | Fittings | SKEY=TEFL,TYPE=TEE | [6 empty] | Tee |  | 2336
| 48"x14" | da776648-67e6-b9d7-78e4-a6307bf03302 | C:\AutoCAD Plant 3D 2019 Content\CPak AME\AME Ductile Iron Pipes\DWG\75e0452b-4b35-43c7-b7ab-132fa84f3cad.dwg | da776648-67e6-b9d7-78e4-a6307bf03302 | S1 | 48 | in | 59.5 | FL |  |  | FF | 250 |  |  | 0 | in |  | 99164f3d-feb6-81ca-8144-d71b97f6916b | S2 | 48 | in | 59.5 | FL |  |  | FF | 250 |  |  | 0 | in |  | 5d1f592f-306f-6192-ae47-9936986e1d5c | S3 | 14 | in | 21 | FL |  |  | FF | 250 |  |  | 0 | in |  | Tee |  |  | Flanged - Class 250 Water - Reducing Tee | 48.00 x 48.00 x 14.00 Inch Flanged - Class 250 Water - Reducing Tee |  |  |  |  | TEFL | TEE | 75e0452b-4b35-43c7-b7ab-132fa84f3cad | [5 empty] | 3 |  | Fittings | SKEY=TEFL,TYPE=TEE | [6 empty] | Tee |  | 2339
| 48"x16" | 42f870c0-468c-63d4-6eb2-fabb8d1b1d4e | C:\AutoCAD Plant 3D 2019 Content\CPak AME\AME Ductile Iron Pipes\DWG\75e0452b-4b35-43c7-b7ab-132fa84f3cad.dwg | 42f870c0-468c-63d4-6eb2-fabb8d1b1d4e | S1 | 48 | in | 59.5 | FL |  |  | FF | 250 |  |  | 0 | in |  | cda7b29d-de7b-51d1-b8b8-b91a03acec7b | S2 | 48 | in | 59.5 | FL |  |  | FF | 250 |  |  | 0 | in |  | d2591c29-9cea-3e6b-c273-9e165abaad86 | S3 | 16 | in | 23.5 | FL |  |  | FF | 250 |  |  | 0 | in |  | Tee |  |  | Flanged - Class 250 Water - Reducing Tee | 48.00 x 48.00 x 16.00 Inch Flanged - Class 250 Water - Reducing Tee |  |  |  |  | TEFL | TEE | 75e0452b-4b35-43c7-b7ab-132fa84f3cad | [5 empty] | 3 |  | Fittings | SKEY=TEFL,TYPE=TEE | [6 empty] | Tee |  | 2342
| 48"x18" | c05120d3-1617-aa81-2d6f-9eff6e389524 | C:\AutoCAD Plant 3D 2019 Content\CPak AME\AME Ductile Iron Pipes\DWG\75e0452b-4b35-43c7-b7ab-132fa84f3cad.dwg | c05120d3-1617-aa81-2d6f-9eff6e389524 | S1 | 48 | in | 59.5 | FL |  |  | FF | 250 |  |  | 0 | in |  | 85abb7e8-a8eb-acd8-5ad5-a6212b7dc561 | S2 | 48 | in | 59.5 | FL |  |  | FF | 250 |  |  | 0 | in |  | f791716f-9235-58ac-811f-9baee9090233 | S3 | 18 | in | 25 | FL |  |  | FF | 250 |  |  | 0 | in |  | Tee |  |  | Flanged - Class 250 Water - Reducing Tee | 48.00 x 48.00 x 18.00 Inch Flanged - Class 250 Water - Reducing Tee |  |  |  |  | TEFL | TEE | 75e0452b-4b35-43c7-b7ab-132fa84f3cad | [5 empty] | 3 |  | Fittings | SKEY=TEFL,TYPE=TEE | [6 empty] | Tee |  | 2345
| 48"x20" | 82a64963-65b7-d00e-4e81-fe776480548c | C:\AutoCAD Plant 3D 2019 Content\CPak AME\AME Ductile Iron Pipes\DWG\75e0452b-4b35-43c7-b7ab-132fa84f3cad.dwg | 82a64963-65b7-d00e-4e81-fe776480548c | S1 | 48 | in | 59.5 | FL |  |  | FF | 250 |  |  | 0 | in |  | e96ecbd1-7711-1a1d-219a-29491d958296 | S2 | 48 | in | 59.5 | FL |  |  | FF | 250 |  |  | 0 | in |  | 0078ff82-7567-26f8-71d0-c77451c405ac | S3 | 20 | in | 27.5 | FL |  |  | FF | 250 |  |  | 0 | in |  | Tee |  |  | Flanged - Class 250 Water - Reducing Tee | 48.00 x 48.00 x 20.00 Inch Flanged - Class 250 Water - Reducing Tee |  |  |  |  | TEFL | TEE | 75e0452b-4b35-43c7-b7ab-132fa84f3cad | [5 empty] | 3 |  | Fittings | SKEY=TEFL,TYPE=TEE | [6 empty] | Tee |  | 2348
| 48"x24" | e7169b9d-723b-1205-55cd-1a2e8fc65a23 | C:\AutoCAD Plant 3D 2019 Content\CPak AME\AME Ductile Iron Pipes\DWG\75e0452b-4b35-43c7-b7ab-132fa84f3cad.dwg | e7169b9d-723b-1205-55cd-1a2e8fc65a23 | S1 | 48 | in | 59.5 | FL |  |  | FF | 250 |  |  | 0 | in |  | f1c109d3-ff58-8e5d-93da-9f86b970e07e | S2 | 48 | in | 59.5 | FL |  |  | FF | 250 |  |  | 0 | in |  | 77f07d94-fe71-d9a1-39be-44e1b0ca5e60 | S3 | 24 | in | 32 | FL |  |  | FF | 250 |  |  | 0 | in |  | Tee |  |  | Flanged - Class 250 Water - Reducing Tee | 48.00 x 48.00 x 24.00 Inch Flanged - Class 250 Water - Reducing Tee |  |  |  |  | TEFL | TEE | 75e0452b-4b35-43c7-b7ab-132fa84f3cad | [5 empty] | 3 |  | Fittings | SKEY=TEFL,TYPE=TEE | [6 empty] | Tee |  | 2351
| 48"x30" | 161d556e-dab1-edb0-7b73-1ce6ddc81615 | C:\AutoCAD Plant 3D 2019 Content\CPak AME\AME Ductile Iron Pipes\DWG\75e0452b-4b35-43c7-b7ab-132fa84f3cad.dwg | 161d556e-dab1-edb0-7b73-1ce6ddc81615 | S1 | 48 | in | 59.5 | FL |  |  | FF | 250 |  |  | 0 | in |  | 6af80948-dcba-abf5-95fc-47f2aad56a34 | S2 | 48 | in | 59.5 | FL |  |  | FF | 250 |  |  | 0 | in |  | 0eea9d74-8c5e-8aa3-8d77-c3a371f74bf1 | S3 | 30 | in | 38.75 | FL |  |  | FF | 250 |  |  | 0 | in |  | Tee |  |  | Flanged - Class 250 Water - Reducing Tee | 48.00 x 48.00 x 30.00 Inch Flanged - Class 250 Water - Reducing Tee |  |  |  |  | TEFL | TEE | 75e0452b-4b35-43c7-b7ab-132fa84f3cad | [5 empty] | 3 |  | Fittings | SKEY=TEFL,TYPE=TEE | [6 empty] | Tee |  | 2354
| 48"x36" | 771c7b99-d500-ca89-d358-2b65d60bf138 | C:\AutoCAD Plant 3D 2019 Content\CPak AME\AME Ductile Iron Pipes\DWG\75e0452b-4b35-43c7-b7ab-132fa84f3cad.dwg | 771c7b99-d500-ca89-d358-2b65d60bf138 | S1 | 48 | in | 59.5 | FL |  |  | FF | 250 |  |  | 0 | in |  | 8eb4d112-35d5-24f4-811c-b277590afb4e | S2 | 48 | in | 59.5 | FL |  |  | FF | 250 |  |  | 0 | in |  | 411c93d0-77cc-2b93-ea05-1a9de7719749 | S3 | 36 | in | 46 | FL |  |  | FF | 250 |  |  | 0 | in |  | Tee |  |  | Flanged - Class 250 Water - Reducing Tee | 48.00 x 48.00 x 36.00 Inch Flanged - Class 250 Water - Reducing Tee |  |  |  |  | TEFL | TEE | 75e0452b-4b35-43c7-b7ab-132fa84f3cad | [5 empty] | 3 |  | Fittings | SKEY=TEFL,TYPE=TEE | [6 empty] | Tee |  | 2357
| 48"x42" | 263bd977-e4e1-dc57-bc81-b2dccc9524e0 | C:\AutoCAD Plant 3D 2019 Content\CPak AME\AME Ductile Iron Pipes\DWG\75e0452b-4b35-43c7-b7ab-132fa84f3cad.dwg | 263bd977-e4e1-dc57-bc81-b2dccc9524e0 | S1 | 48 | in | 59.5 | FL |  |  | FF | 250 |  |  | 0 | in |  | bbc8d96b-9993-2b30-573e-80b0a8ad3f04 | S2 | 48 | in | 59.5 | FL |  |  | FF | 250 |  |  | 0 | in |  | 12c719e9-a0ce-686c-b567-03bd1c34f52d | S3 | 42 | in | 53 | FL |  |  | FF | 250 |  |  | 0 | in |  | Tee |  |  | Flanged - Class 250 Water - Reducing Tee | 48.00 x 48.00 x 42.00 Inch Flanged - Class 250 Water - Reducing Tee |  |  |  |  | TEFL | TEE | 75e0452b-4b35-43c7-b7ab-132fa84f3cad | [5 empty] | 3 |  | Fittings | SKEY=TEFL,TYPE=TEE | [6 empty] | Tee |  | 2360
Note on A1: 仅供内部使用。无法编辑或删除该行
Note on E2: 尺寸记录 ID
Note on F2: 端口名称
Note on G2: 公称直径
Note on H2: 公称单位
Note on I2: 管道外径
Note on J2: 端点类型
Note on K2: 法兰标准
Note on L2: 垫圈标准
Note on M2: 密封面
Note on N2: 压力等级
Note on O2: 壁厚等级
Note on P2: 壁厚度
Note on Q2: 啮合长度
Note on R2: 端口单位
Note on S2: 法兰厚度
Note on T2: 尺寸记录 ID
Note on U2: 端口名称
Note on V2: 公称直径
Note on W2: 公称单位
Note on X2: 管道外径
Note on Y2: 端点类型
Note on Z2: 法兰标准
Note on AA2: 垫圈标准
Note on AB2: 密封面
Note on AC2: 压力等级
Note on AD2: 壁厚等级
Note on AE2: 壁厚度
Note on AF2: 啮合长度
Note on AG2: 端口单位
Note on AH2: 法兰厚度
Note on AI2: 尺寸记录 ID
Note on AJ2: 端口名称
Note on AK2: 公称直径
Note on AL2: 公称单位
Note on AM2: 管道外径
Note on AN2: 端点类型
Note on AO2: 法兰标准
Note on AP2: 垫圈标准
Note on AQ2: 密封面
Note on AR2: 压力等级
Note on AS2: 壁厚等级
Note on AT2: 壁厚度
Note on AU2: 啮合长度
Note on AV2: 端口单位
Note on AW2: 法兰厚度
Note on AX2: 简短描述
Note on AY2: 兼容的标准
Note on AZ2: 设计标准
Note on BA2: 详细描述(族)
Note on BB2: 详细描述(尺寸)
Note on BC2: 材质
Note on BD2: 材质代码
Note on BE2: 重量
Note on BF2: 重量单位
Note on BI2: 零件族 ID
Note on BJ2: CatalogPartFamilyId
Note on BK2: PartStatus
Note on BL2: 制造商
Note on BM2: 部件代码
Note on BN2: 设计压力系数
Note on BO2: 连接端口数
Note on BP2: 元件名称
Note on BQ2: 零件类别
Note on BR2: 元件 ISO 符号定义
Note on BS2: 状态
Note on BT2: PartVersion
Note on BU2: 长度
Note on BV2: 支管角度1
Note on BW2: 支管角度2
Note on BX2: 偏心率

## TEE_1
Previews | Sizes | BlockName | DwgPath | SizeRecordId_S-ALL | PortName_S-ALL | NominalDiameter_S-ALL | NominalUnit_S-ALL | MatchingPipeOd_S-ALL | EndType_S-ALL | FlangeStd_S-ALL | GasketStd_S-ALL | Facing_S-ALL | PressureClass_S-ALL | Schedule_S-ALL | WallThickness_S-ALL | EngagementLength_S-ALL | LengthUnit_S-ALL | FlangeThickness_S-ALL | ShortDescription | CompatibleStandard | DesignStd | PartFamilyLongDesc | PartSizeLongDesc | Material | MaterialCode | Weight | WeightUnit | SKEY | TYPE | PartFamilyId | CatalogPartFamilyId | PartStatus | Manufacturer | ItemCode | DesignPressureFactor | ConnectionPortCount | ComponentDesignation | PartCategory | ContentIsoSymbolDefinition | Status | PartVersion | Length | BranchAngle1 | BranchAngle2 | Eccentricity | PnPClassName | ExcelFormatVersion_2.0 | PnPID
预览 | 尺寸 | 块名 | 图形路径 | 尺寸记录 ID_S-ALL | 端口名称_S-ALL | 公称直径_S-ALL | 公称单位_S-ALL | 管道外径_S-ALL | 端点类型_S-ALL | 法兰标准_S-ALL | 垫圈标准_S-ALL | 密封面_S-ALL | 压力等级_S-ALL | 壁厚等级_S-ALL | 壁厚度_S-ALL | 啮合长度_S-ALL | 端口单位_S-ALL | 法兰厚度_S-ALL | 简短描述 | 兼容的标准 | 设计标准 | 详细描述(族) | 详细描述(尺寸) | 材质 | 材质代码 | 重量 | 重量单位 | SKEY | TYPE | 零件族 ID | CatalogPartFamilyId | PartStatus | 制造商 | 部件代码 | 设计压力系数 | 连接端口数 | 元件名称 | 零件类别 | 元件 ISO 符号定义 | 状态 | PartVersion | 长度 | 支管角度1 | 支管角度2 | 偏心率 | PnPClassName | ExcelFormatVersion_2.0 | PnPID
| 3" | 575faf46-0cea-410b-b879-e7034f8f3d10 | C:\AutoCAD Plant 3D 2019 Content\CPak AME\AME Ductile Iron Pipes\DWG\19c7071a-cdc6-4a84-9911-96817502182e.dwg | 575faf46-0cea-410b-b879-e7034f8f3d10 | ALL | 3 | in | 7.5 | FL |  |  | FF | 250 |  |  | 0 | in |  | Tee |  |  | Flanged - Class 250 Water - Base Tee | 3.00 Inch Flanged - Class 250 Water - Base Tee |  |  |  |  | TEFL | TEE | 19c7071a-cdc6-4a84-9911-96817502182e | [5 empty] | 3 |  | Fittings | SKEY=TEFL,TYPE=TEE | [6 empty] | Tee |  | 1540
| 4" | 68e194f1-7c2a-792d-caaf-484dd5743812 | C:\AutoCAD Plant 3D 2019 Content\CPak AME\AME Ductile Iron Pipes\DWG\19c7071a-cdc6-4a84-9911-96817502182e.dwg | 68e194f1-7c2a-792d-caaf-484dd5743812 | ALL | 4 | in | 9 | FL |  |  | FF | 250 |  |  | 0 | in |  | Tee |  |  | Flanged - Class 250 Water - Base Tee | 4.00 Inch Flanged - Class 250 Water - Base Tee |  |  |  |  | TEFL | TEE | 19c7071a-cdc6-4a84-9911-96817502182e | [5 empty] | 3 |  | Fittings | SKEY=TEFL,TYPE=TEE | [6 empty] | Tee |  | 1543
| 6" | 8281f438-dffb-bdf3-aa71-c43f133fb9d4 | C:\AutoCAD Plant 3D 2019 Content\CPak AME\AME Ductile Iron Pipes\DWG\19c7071a-cdc6-4a84-9911-96817502182e.dwg | 8281f438-dffb-bdf3-aa71-c43f133fb9d4 | ALL | 6 | in | 11 | FL |  |  | FF | 250 |  |  | 0 | in |  | Tee |  |  | Flanged - Class 250 Water - Base Tee | 6.00 Inch Flanged - Class 250 Water - Base Tee |  |  |  |  | TEFL | TEE | 19c7071a-cdc6-4a84-9911-96817502182e | [5 empty] | 3 |  | Fittings | SKEY=TEFL,TYPE=TEE | [6 empty] | Tee |  | 1546
| 8" | ae711d46-5db3-3bd9-d5e7-53cc97e2c6f7 | C:\AutoCAD Plant 3D 2019 Content\CPak AME\AME Ductile Iron Pipes\DWG\19c7071a-cdc6-4a84-9911-96817502182e.dwg | ae711d46-5db3-3bd9-d5e7-53cc97e2c6f7 | ALL | 8 | in | 13.5 | FL |  |  | FF | 250 |  |  | 0 | in |  | Tee |  |  | Flanged - Class 250 Water - Base Tee | 8.00 Inch Flanged - Class 250 Water - Base Tee |  |  |  |  | TEFL | TEE | 19c7071a-cdc6-4a84-9911-96817502182e | [5 empty] | 3 |  | Fittings | SKEY=TEFL,TYPE=TEE | [6 empty] | Tee |  | 1549
| 10" | 2bbdefc5-ddcf-043e-bb3b-d3dca760e46c | C:\AutoCAD Plant 3D 2019 Content\CPak AME\AME Ductile Iron Pipes\DWG\19c7071a-cdc6-4a84-9911-96817502182e.dwg | 2bbdefc5-ddcf-043e-bb3b-d3dca760e46c | ALL | 10 | in | 16 | FL |  |  | FF | 250 |  |  | 0 | in |  | Tee |  |  | Flanged - Class 250 Water - Base Tee | 10.00 Inch Flanged - Class 250 Water - Base Tee |  |  |  |  | TEFL | TEE | 19c7071a-cdc6-4a84-9911-96817502182e | [5 empty] | 3 |  | Fittings | SKEY=TEFL,TYPE=TEE | [6 empty] | Tee |  | 1552
| 12" | f0b30aa6-298c-d804-25df-e9ae55b2f4b3 | C:\AutoCAD Plant 3D 2019 Content\CPak AME\AME Ductile Iron Pipes\DWG\19c7071a-cdc6-4a84-9911-96817502182e.dwg | f0b30aa6-298c-d804-25df-e9ae55b2f4b3 | ALL | 12 | in | 19 | FL |  |  | FF | 250 |  |  | 0 | in |  | Tee |  |  | Flanged - Class 250 Water - Base Tee | 12.00 Inch Flanged - Class 250 Water - Base Tee |  |  |  |  | TEFL | TEE | 19c7071a-cdc6-4a84-9911-96817502182e | [5 empty] | 3 |  | Fittings | SKEY=TEFL,TYPE=TEE | [6 empty] | Tee |  | 1555
| 14" | 028e3cca-e079-d56e-09ef-5ee275d1620b | C:\AutoCAD Plant 3D 2019 Content\CPak AME\AME Ductile Iron Pipes\DWG\19c7071a-cdc6-4a84-9911-96817502182e.dwg | 028e3cca-e079-d56e-09ef-5ee275d1620b | ALL | 14 | in | 21 | FL |  |  | FF | 250 |  |  | 0 | in |  | Tee |  |  | Flanged - Class 250 Water - Base Tee | 14.00 Inch Flanged - Class 250 Water - Base Tee |  |  |  |  | TEFL | TEE | 19c7071a-cdc6-4a84-9911-96817502182e | [5 empty] | 3 |  | Fittings | SKEY=TEFL,TYPE=TEE | [6 empty] | Tee |  | 1558
| 16" | 6b66b88a-9a8b-e57d-4cf3-9be7f9bf4521 | C:\AutoCAD Plant 3D 2019 Content\CPak AME\AME Ductile Iron Pipes\DWG\19c7071a-cdc6-4a84-9911-96817502182e.dwg | 6b66b88a-9a8b-e57d-4cf3-9be7f9bf4521 | ALL | 16 | in | 23.5 | FL |  |  | FF | 250 |  |  | 0 | in |  | Tee |  |  | Flanged - Class 250 Water - Base Tee | 16.00 Inch Flanged - Class 250 Water - Base Tee |  |  |  |  | TEFL | TEE | 19c7071a-cdc6-4a84-9911-96817502182e | [5 empty] | 3 |  | Fittings | SKEY=TEFL,TYPE=TEE | [6 empty] | Tee |  | 1561
| 18" | f4266d94-4661-a8b4-56e0-f48be22fb300 | C:\AutoCAD Plant 3D 2019 Content\CPak AME\AME Ductile Iron Pipes\DWG\19c7071a-cdc6-4a84-9911-96817502182e.dwg | f4266d94-4661-a8b4-56e0-f48be22fb300 | ALL | 18 | in | 25 | FL |  |  | FF | 250 |  |  | 0 | in |  | Tee |  |  | Flanged - Class 250 Water - Base Tee | 18.00 Inch Flanged - Class 250 Water - Base Tee |  |  |  |  | TEFL | TEE | 19c7071a-cdc6-4a84-9911-96817502182e | [5 empty] | 3 |  | Fittings | SKEY=TEFL,TYPE=TEE | [6 empty] | Tee |  | 1564
| 20" | 148037d7-ab58-b33d-109d-7efb7ba863fc | C:\AutoCAD Plant 3D 2019 Content\CPak AME\AME Ductile Iron Pipes\DWG\19c7071a-cdc6-4a84-9911-96817502182e.dwg | 148037d7-ab58-b33d-109d-7efb7ba863fc | ALL | 20 | in | 27.5 | FL |  |  | FF | 250 |  |  | 0 | in |  | Tee |  |  | Flanged - Class 250 Water - Base Tee | 20.00 Inch Flanged - Class 250 Water - Base Tee |  |  |  |  | TEFL | TEE | 19c7071a-cdc6-4a84-9911-96817502182e | [5 empty] | 3 |  | Fittings | SKEY=TEFL,TYPE=TEE | [6 empty] | Tee |  | 1567
| 30" | 2755d4a9-1c4a-c3d4-f4b4-6a9f8655ec4a | C:\AutoCAD Plant 3D 2019 Content\CPak AME\AME Ductile Iron Pipes\DWG\19c7071a-cdc6-4a84-9911-96817502182e.dwg | 2755d4a9-1c4a-c3d4-f4b4-6a9f8655ec4a | ALL | 30 | in | 38.75 | FL |  |  | FF | 250 |  |  | 0 | in |  | Tee |  |  | Flanged - Class 250 Water - Base Tee | 30.00 Inch Flanged - Class 250 Water - Base Tee |  |  |  |  | TEFL | TEE | 19c7071a-cdc6-4a84-9911-96817502182e | [5 empty] | 3 |  | Fittings | SKEY=TEFL,TYPE=TEE | [6 empty] | Tee |  | 1570
| 36" | b42b4a80-92d3-12e1-c072-5fba5f796559 | C:\AutoCAD Plant 3D 2019 Content\CPak AME\AME Ductile Iron Pipes\DWG\19c7071a-cdc6-4a84-9911-96817502182e.dwg | b42b4a80-92d3-12e1-c072-5fba5f796559 | ALL | 36 | in | 46 | FL |  |  | FF | 250 |  |  | 0 | in |  | Tee |  |  | Flanged - Class 250 Water - Base Tee | 36.00 Inch Flanged - Class 250 Water - Base Tee |  |  |  |  | TEFL | TEE | 19c7071a-cdc6-4a84-9911-96817502182e | [5 empty] | 3 |  | Fittings | SKEY=TEFL,TYPE=TEE | [6 empty] | Tee |  | 1573
| 42" | 16d31d8d-aa03-62f7-29eb-ae8cb61e9e6f | C:\AutoCAD Plant 3D 2019 Content\CPak AME\AME Ductile Iron Pipes\DWG\19c7071a-cdc6-4a84-9911-96817502182e.dwg | 16d31d8d-aa03-62f7-29eb-ae8cb61e9e6f | ALL | 42 | in | 53 | FL |  |  | FF | 250 |  |  | 0 | in |  | Tee |  |  | Flanged - Class 250 Water - Base Tee | 42.00 Inch Flanged - Class 250 Water - Base Tee |  |  |  |  | TEFL | TEE | 19c7071a-cdc6-4a84-9911-96817502182e | [5 empty] | 3 |  | Fittings | SKEY=TEFL,TYPE=TEE | [6 empty] | Tee |  | 1576
| 48" | bb18fcb9-877e-01f2-4269-7ca863e847a0 | C:\AutoCAD Plant 3D 2019 Content\CPak AME\AME Ductile Iron Pipes\DWG\19c7071a-cdc6-4a84-9911-96817502182e.dwg | bb18fcb9-877e-01f2-4269-7ca863e847a0 | ALL | 48 | in | 59.5 | FL |  |  | FF | 250 |  |  | 0 | in |  | Tee |  |  | Flanged - Class 250 Water - Base Tee | 48.00 Inch Flanged - Class 250 Water - Base Tee |  |  |  |  | TEFL | TEE | 19c7071a-cdc6-4a84-9911-96817502182e | [5 empty] | 3 |  | Fittings | SKEY=TEFL,TYPE=TEE | [6 empty] | Tee |  | 1579
Note on A1: 仅供内部使用。无法编辑或删除该行
Note on E2: 尺寸记录 ID
Note on F2: 端口名称
Note on G2: 公称直径
Note on H2: 公称单位
Note on I2: 管道外径
Note on J2: 端点类型
Note on K2: 法兰标准
Note on L2: 垫圈标准
Note on M2: 密封面
Note on N2: 压力等级
Note on O2: 壁厚等级
Note on P2: 壁厚度
Note on Q2: 啮合长度
Note on R2: 端口单位
Note on S2: 法兰厚度
Note on T2: 简短描述
Note on U2: 兼容的标准
Note on V2: 设计标准
Note on W2: 详细描述(族)
Note on X2: 详细描述(尺寸)
Note on Y2: 材质
Note on Z2: 材质代码
Note on AA2: 重量
Note on AB2: 重量单位
Note on AE2: 零件族 ID
Note on AF2: CatalogPartFamilyId
Note on AG2: PartStatus
Note on AH2: 制造商
Note on AI2: 部件代码
Note on AJ2: 设计压力系数
Note on AK2: 连接端口数
Note on AL2: 元件名称
Note on AM2: 零件类别
Note on AN2: 元件 ISO 符号定义
Note on AO2: 状态
Note on AP2: PartVersion
Note on AQ2: 长度
Note on AR2: 支管角度1
Note on AS2: 支管角度2
Note on AT2: 偏心率

## TEE
Previews | Sizes | BlockName | DwgPath | SizeRecordId_S-ALL | PortName_S-ALL | NominalDiameter_S-ALL | NominalUnit_S-ALL | MatchingPipeOd_S-ALL | EndType_S-ALL | FlangeStd_S-ALL | GasketStd_S-ALL | Facing_S-ALL | PressureClass_S-ALL | Schedule_S-ALL | WallThickness_S-ALL | EngagementLength_S-ALL | LengthUnit_S-ALL | FlangeThickness_S-ALL | ShortDescription | CompatibleStandard | DesignStd | PartFamilyLongDesc | PartSizeLongDesc | Material | MaterialCode | Weight | WeightUnit | SKEY | TYPE | PartFamilyId | CatalogPartFamilyId | PartStatus | Manufacturer | ItemCode | DesignPressureFactor | ConnectionPortCount | ComponentDesignation | PartCategory | ContentIsoSymbolDefinition | Status | PartVersion | Length | BranchAngle1 | BranchAngle2 | Eccentricity | PnPClassName | ExcelFormatVersion_2.0 | PnPID
预览 | 尺寸 | 块名 | 图形路径 | 尺寸记录 ID_S-ALL | 端口名称_S-ALL | 公称直径_S-ALL | 公称单位_S-ALL | 管道外径_S-ALL | 端点类型_S-ALL | 法兰标准_S-ALL | 垫圈标准_S-ALL | 密封面_S-ALL | 压力等级_S-ALL | 壁厚等级_S-ALL | 壁厚度_S-ALL | 啮合长度_S-ALL | 端口单位_S-ALL | 法兰厚度_S-ALL | 简短描述 | 兼容的标准 | 设计标准 | 详细描述(族) | 详细描述(尺寸) | 材质 | 材质代码 | 重量 | 重量单位 | SKEY | TYPE | 零件族 ID | CatalogPartFamilyId | PartStatus | 制造商 | 部件代码 | 设计压力系数 | 连接端口数 | 元件名称 | 零件类别 | 元件 ISO 符号定义 | 状态 | PartVersion | 长度 | 支管角度1 | 支管角度2 | 偏心率 | PnPClassName | ExcelFormatVersion_2.0 | PnPID
| 14" | 7866b5a2-992e-0497-9add-80f45698bc7c | C:\AutoCAD Plant 3D 2019 Content\CPak AME\AME Ductile Iron Pipes\DWG\ac9ecf14-2ba4-4d9c-a251-f193cfa382bf.dwg | 7866b5a2-992e-0497-9add-80f45698bc7c | ALL | 14 | in | 21 | FL |  |  | FF | 150 |  |  | 0 | in |  | Tee |  |  | Flanged - Class 150 Water - Base Tee | 14.00 Inch Flanged - Class 150 Water - Base Tee |  |  |  |  | TEFL | TEE | ac9ecf14-2ba4-4d9c-a251-f193cfa382bf | [5 empty] | 3 |  | Fittings | SKEY=TEFL,TYPE=TEE | [6 empty] | Tee |  | 416
| 16" | dba91a28-df11-5bad-e18d-6e61e2a4e4ad | C:\AutoCAD Plant 3D 2019 Content\CPak AME\AME Ductile Iron Pipes\DWG\ac9ecf14-2ba4-4d9c-a251-f193cfa382bf.dwg | dba91a28-df11-5bad-e18d-6e61e2a4e4ad | ALL | 16 | in | 23.5 | FL |  |  | FF | 150 |  |  | 0 | in |  | Tee |  |  | Flanged - Class 150 Water - Base Tee | 16.00 Inch Flanged - Class 150 Water - Base Tee |  |  |  |  | TEFL | TEE | ac9ecf14-2ba4-4d9c-a251-f193cfa382bf | [5 empty] | 3 |  | Fittings | SKEY=TEFL,TYPE=TEE | [6 empty] | Tee |  | 419
| 18" | 7e4a3be9-91d5-98ce-00b0-abe61c383517 | C:\AutoCAD Plant 3D 2019 Content\CPak AME\AME Ductile Iron Pipes\DWG\ac9ecf14-2ba4-4d9c-a251-f193cfa382bf.dwg | 7e4a3be9-91d5-98ce-00b0-abe61c383517 | ALL | 18 | in | 25 | FL |  |  | FF | 150 |  |  | 0 | in |  | Tee |  |  | Flanged - Class 150 Water - Base Tee | 18.00 Inch Flanged - Class 150 Water - Base Tee |  |  |  |  | TEFL | TEE | ac9ecf14-2ba4-4d9c-a251-f193cfa382bf | [5 empty] | 3 |  | Fittings | SKEY=TEFL,TYPE=TEE | [6 empty] | Tee |  | 422
| 20" | 430f6961-0a3e-1efe-a93f-262880c6d995 | C:\AutoCAD Plant 3D 2019 Content\CPak AME\AME Ductile Iron Pipes\DWG\ac9ecf14-2ba4-4d9c-a251-f193cfa382bf.dwg | 430f6961-0a3e-1efe-a93f-262880c6d995 | ALL | 20 | in | 27.5 | FL |  |  | FF | 150 |  |  | 0 | in |  | Tee |  |  | Flanged - Class 150 Water - Base Tee | 20.00 Inch Flanged - Class 150 Water - Base Tee |  |  |  |  | TEFL | TEE | ac9ecf14-2ba4-4d9c-a251-f193cfa382bf | [5 empty] | 3 |  | Fittings | SKEY=TEFL,TYPE=TEE | [6 empty] | Tee |  | 425
| 24" | 06717060-ab0d-b8c8-9f27-10108f1e52a6 | C:\AutoCAD Plant 3D 2019 Content\CPak AME\AME Ductile Iron Pipes\DWG\ac9ecf14-2ba4-4d9c-a251-f193cfa382bf.dwg | 06717060-ab0d-b8c8-9f27-10108f1e52a6 | ALL | 24 | in | 32 | FL |  |  | FF | 150 |  |  | 0 | in |  | Tee |  |  | Flanged - Class 150 Water - Base Tee | 24.00 Inch Flanged - Class 150 Water - Base Tee |  |  |  |  | TEFL | TEE | ac9ecf14-2ba4-4d9c-a251-f193cfa382bf | [5 empty] | 3 |  | Fittings | SKEY=TEFL,TYPE=TEE | [6 empty] | Tee |  | 428
| 30" | 8d441e2e-0762-0d54-fdac-9e6eb321a9bc | C:\AutoCAD Plant 3D 2019 Content\CPak AME\AME Ductile Iron Pipes\DWG\ac9ecf14-2ba4-4d9c-a251-f193cfa382bf.dwg | 8d441e2e-0762-0d54-fdac-9e6eb321a9bc | ALL | 30 | in | 38.75 | FL |  |  | FF | 150 |  |  | 0 | in |  | Tee |  |  | Flanged - Class 150 Water - Base Tee | 30.00 Inch Flanged - Class 150 Water - Base Tee |  |  |  |  | TEFL | TEE | ac9ecf14-2ba4-4d9c-a251-f193cfa382bf | [5 empty] | 3 |  | Fittings | SKEY=TEFL,TYPE=TEE | [6 empty] | Tee |  | 431
| 36" | 0155f6b3-9893-1083-adde-ce1c1b043233 | C:\AutoCAD Plant 3D 2019 Content\CPak AME\AME Ductile Iron Pipes\DWG\ac9ecf14-2ba4-4d9c-a251-f193cfa382bf.dwg | 0155f6b3-9893-1083-adde-ce1c1b043233 | ALL | 36 | in | 46 | FL |  |  | FF | 150 |  |  | 0 | in |  | Tee |  |  | Flanged - Class 150 Water - Base Tee | 36.00 Inch Flanged - Class 150 Water - Base Tee |  |  |  |  | TEFL | TEE | ac9ecf14-2ba4-4d9c-a251-f193cfa382bf | [5 empty] | 3 |  | Fittings | SKEY=TEFL,TYPE=TEE | [6 empty] | Tee |  | 434
| 42" | ef388363-6029-7129-7050-469918d17c4d | C:\AutoCAD Plant 3D 2019 Content\CPak AME\AME Ductile Iron Pipes\DWG\ac9ecf14-2ba4-4d9c-a251-f193cfa382bf.dwg | ef388363-6029-7129-7050-469918d17c4d | ALL | 42 | in | 53 | FL |  |  | FF | 150 |  |  | 0 | in |  | Tee |  |  | Flanged - Class 150 Water - Base Tee | 42.00 Inch Flanged - Class 150 Water - Base Tee |  |  |  |  | TEFL | TEE | ac9ecf14-2ba4-4d9c-a251-f193cfa382bf | [5 empty] | 3 |  | Fittings | SKEY=TEFL,TYPE=TEE | [6 empty] | Tee |  | 437
| 48" | bf551396-18e8-8721-8d59-a60dad795550 | C:\AutoCAD Plant 3D 2019 Content\CPak AME\AME Ductile Iron Pipes\DWG\ac9ecf14-2ba4-4d9c-a251-f193cfa382bf.dwg | bf551396-18e8-8721-8d59-a60dad795550 | ALL | 48 | in | 59.5 | FL |  |  | FF | 150 |  |  | 0 | in |  | Tee |  |  | Flanged - Class 150 Water - Base Tee | 48.00 Inch Flanged - Class 150 Water - Base Tee |  |  |  |  | TEFL | TEE | ac9ecf14-2ba4-4d9c-a251-f193cfa382bf | [5 empty] | 3 |  | Fittings | SKEY=TEFL,TYPE=TEE | [6 empty] | Tee |  | 440
Note on A1: 仅供内部使用。无法编辑或删除该行
Note on E2: 尺寸记录 ID
Note on F2: 端口名称
Note on G2: 公称直径
Note on H2: 公称单位
Note on I2: 管道外径
Note on J2: 端点类型
Note on K2: 法兰标准
Note on L2: 垫圈标准
Note on M2: 密封面
Note on N2: 压力等级
Note on O2: 壁厚等级
Note on P2: 壁厚度
Note on Q2: 啮合长度
Note on R2: 端口单位
Note on S2: 法兰厚度
Note on T2: 简短描述
Note on U2: 兼容的标准
Note on V2: 设计标准
Note on W2: 详细描述(族)
Note on X2: 详细描述(尺寸)
Note on Y2: 材质
Note on Z2: 材质代码
Note on AA2: 重量
Note on AB2: 重量单位
Note on AE2: 零件族 ID
Note on AF2: CatalogPartFamilyId
Note on AG2: PartStatus
Note on AH2: 制造商
Note on AI2: 部件代码
Note on AJ2: 设计压力系数
Note on AK2: 连接端口数
Note on AL2: 元件名称
Note on AM2: 零件类别
Note on AN2: 元件 ISO 符号定义
Note on AO2: 状态
Note on AP2: PartVersion
Note on AQ2: 长度
Note on AR2: 支管角度1
Note on AS2: 支管角度2
Note on AT2: 偏心率

## COUPLING_1
Previews | Sizes | BlockName | DwgPath | SizeRecordId_S-ALL | PortName_S-ALL | NominalDiameter_S-ALL | NominalUnit_S-ALL | MatchingPipeOd_S-ALL | EndType_S-ALL | FlangeStd_S-ALL | GasketStd_S-ALL | Facing_S-ALL | PressureClass_S-ALL | Schedule_S-ALL | WallThickness_S-ALL | EngagementLength_S-ALL | LengthUnit_S-ALL | FlangeThickness_S-ALL | ShortDescription | CompatibleStandard | DesignStd | PartFamilyLongDesc | PartSizeLongDesc | Material | MaterialCode | Weight | WeightUnit | SKEY | TYPE | PartFamilyId | CatalogPartFamilyId | PartStatus | Manufacturer | ItemCode | DesignPressureFactor | ConnectionPortCount | ComponentDesignation | PartCategory | ContentIsoSymbolDefinition | Status | PartVersion | Length | PnPClassName | ExcelFormatVersion_2.0 | PnPID
预览 | 尺寸 | 块名 | 图形路径 | 尺寸记录 ID_S-ALL | 端口名称_S-ALL | 公称直径_S-ALL | 公称单位_S-ALL | 管道外径_S-ALL | 端点类型_S-ALL | 法兰标准_S-ALL | 垫圈标准_S-ALL | 密封面_S-ALL | 压力等级_S-ALL | 壁厚等级_S-ALL | 壁厚度_S-ALL | 啮合长度_S-ALL | 端口单位_S-ALL | 法兰厚度_S-ALL | 简短描述 | 兼容的标准 | 设计标准 | 详细描述(族) | 详细描述(尺寸) | 材质 | 材质代码 | 重量 | 重量单位 | SKEY | TYPE | 零件族 ID | CatalogPartFamilyId | PartStatus | 制造商 | 部件代码 | 设计压力系数 | 连接端口数 | 元件名称 | 零件类别 | 元件 ISO 符号定义 | 状态 | PartVersion | 长度 | PnPClassName | ExcelFormatVersion_2.0 | PnPID
| 1" | 34799898-8367-155e-1c5e-087146516448 | C:\AutoCAD Plant 3D 2019 Content\CPak AME\AME Ductile Iron Pipes\DWG\0a01de40-6465-42e2-82f5-77674f651c4f.dwg | 34799898-8367-155e-1c5e-087146516448 | ALL | 1 | in | 4.25 | FL |  |  | FF | 150 |  |  | 0 | in |  | Coupling |  |  | Flanged - Rubber - Restrained Expansion Joint | 1.00 Inch Flanged - Rubber - Restrained Expansion Joint | Rubber |  |  |  | EXFL | MISC | 0a01de40-6465-42e2-82f5-77674f651c4f | [5 empty] | 2 |  | Fittings | SKEY=EXFL,TYPE=MISC-COMPONENT |  |  |  | Coupling |  | 2437
| 1 1/4" | 1c1d28bf-ae15-22ad-18eb-29a15b8573b7 | C:\AutoCAD Plant 3D 2019 Content\CPak AME\AME Ductile Iron Pipes\DWG\0a01de40-6465-42e2-82f5-77674f651c4f.dwg | 1c1d28bf-ae15-22ad-18eb-29a15b8573b7 | ALL | 1.25 | in | 4.625 | FL |  |  | FF | 150 |  |  | 0 | in |  | Coupling |  |  | Flanged - Rubber - Restrained Expansion Joint | 1.25 Inch Flanged - Rubber - Restrained Expansion Joint | Rubber |  |  |  | EXFL | MISC | 0a01de40-6465-42e2-82f5-77674f651c4f | [5 empty] | 2 |  | Fittings | SKEY=EXFL,TYPE=MISC-COMPONENT |  |  |  | Coupling |  | 2439
| 1 1/2" | 161bf25d-7b51-74f5-841b-72a73ebc3897 | C:\AutoCAD Plant 3D 2019 Content\CPak AME\AME Ductile Iron Pipes\DWG\0a01de40-6465-42e2-82f5-77674f651c4f.dwg | 161bf25d-7b51-74f5-841b-72a73ebc3897 | ALL | 1.5 | in | 5 | FL |  |  | FF | 150 |  |  | 0 | in |  | Coupling |  |  | Flanged - Rubber - Restrained Expansion Joint | 1.50 Inch Flanged - Rubber - Restrained Expansion Joint | Rubber |  |  |  | EXFL | MISC | 0a01de40-6465-42e2-82f5-77674f651c4f | [5 empty] | 2 |  | Fittings | SKEY=EXFL,TYPE=MISC-COMPONENT |  |  |  | Coupling |  | 2441
| 2" | 83982ee4-9c59-33c0-37f1-d7cf5ed2088c | C:\AutoCAD Plant 3D 2019 Content\CPak AME\AME Ductile Iron Pipes\DWG\0a01de40-6465-42e2-82f5-77674f651c4f.dwg | 83982ee4-9c59-33c0-37f1-d7cf5ed2088c | ALL | 2 | in | 6 | FL |  |  | FF | 150 |  |  | 0 | in |  | Coupling |  |  | Flanged - Rubber - Restrained Expansion Joint | 2.00 Inch Flanged - Rubber - Restrained Expansion Joint | Rubber |  |  |  | EXFL | MISC | 0a01de40-6465-42e2-82f5-77674f651c4f | [5 empty] | 2 |  | Fittings | SKEY=EXFL,TYPE=MISC-COMPONENT |  |  |  | Coupling |  | 2443
| 2 1/2" | f45c441f-6cfa-0d50-7111-ea35cd2b8f4b | C:\AutoCAD Plant 3D 2019 Content\CPak AME\AME Ductile Iron Pipes\DWG\0a01de40-6465-42e2-82f5-77674f651c4f.dwg | f45c441f-6cfa-0d50-7111-ea35cd2b8f4b | ALL | 2.5 | in | 7 | FL |  |  | FF | 150 |  |  | 0 | in |  | Coupling |  |  | Flanged - Rubber - Restrained Expansion Joint | 2.50 Inch Flanged - Rubber - Restrained Expansion Joint | Rubber |  |  |  | EXFL | MISC | 0a01de40-6465-42e2-82f5-77674f651c4f | [5 empty] | 2 |  | Fittings | SKEY=EXFL,TYPE=MISC-COMPONENT |  |  |  | Coupling |  | 2445
| 3" | 4a975bf6-056f-7dce-0615-9dd0a8566f1e | C:\AutoCAD Plant 3D 2019 Content\CPak AME\AME Ductile Iron Pipes\DWG\0a01de40-6465-42e2-82f5-77674f651c4f.dwg | 4a975bf6-056f-7dce-0615-9dd0a8566f1e | ALL | 3 | in | 7.5 | FL |  |  | FF | 150 |  |  | 0 | in |  | Coupling |  |  | Flanged - Rubber - Restrained Expansion Joint | 3.00 Inch Flanged - Rubber - Restrained Expansion Joint | Rubber |  |  |  | EXFL | MISC | 0a01de40-6465-42e2-82f5-77674f651c4f | [5 empty] | 2 |  | Fittings | SKEY=EXFL,TYPE=MISC-COMPONENT |  |  |  | Coupling |  | 2447
| 4" | baafb073-baa7-3ed7-9302-0971182360ee | C:\AutoCAD Plant 3D 2019 Content\CPak AME\AME Ductile Iron Pipes\DWG\0a01de40-6465-42e2-82f5-77674f651c4f.dwg | baafb073-baa7-3ed7-9302-0971182360ee | ALL | 4 | in | 9 | FL |  |  | FF | 150 |  |  | 0 | in |  | Coupling |  |  | Flanged - Rubber - Restrained Expansion Joint | 4.00 Inch Flanged - Rubber - Restrained Expansion Joint | Rubber |  |  |  | EXFL | MISC | 0a01de40-6465-42e2-82f5-77674f651c4f | [5 empty] | 2 |  | Fittings | SKEY=EXFL,TYPE=MISC-COMPONENT |  |  |  | Coupling |  | 2449
| 5" | 3b512618-ec38-cbb6-d7f6-c40a1721bc82 | C:\AutoCAD Plant 3D 2019 Content\CPak AME\AME Ductile Iron Pipes\DWG\0a01de40-6465-42e2-82f5-77674f651c4f.dwg | 3b512618-ec38-cbb6-d7f6-c40a1721bc82 | ALL | 5 | in | 10 | FL |  |  | FF | 150 |  |  | 0 | in |  | Coupling |  |  | Flanged - Rubber - Restrained Expansion Joint | 5.00 Inch Flanged - Rubber - Restrained Expansion Joint | Rubber |  |  |  | EXFL | MISC | 0a01de40-6465-42e2-82f5-77674f651c4f | [5 empty] | 2 |  | Fittings | SKEY=EXFL,TYPE=MISC-COMPONENT |  |  |  | Coupling |  | 2451
| 6" | 83e82d6e-4010-49ef-65aa-fe26ee25a081 | C:\AutoCAD Plant 3D 2019 Content\CPak AME\AME Ductile Iron Pipes\DWG\0a01de40-6465-42e2-82f5-77674f651c4f.dwg | 83e82d6e-4010-49ef-65aa-fe26ee25a081 | ALL | 6 | in | 11 | FL |  |  | FF | 150 |  |  | 0 | in |  | Coupling |  |  | Flanged - Rubber - Restrained Expansion Joint | 6.00 Inch Flanged - Rubber - Restrained Expansion Joint | Rubber |  |  |  | EXFL | MISC | 0a01de40-6465-42e2-82f5-77674f651c4f | [5 empty] | 2 |  | Fittings | SKEY=EXFL,TYPE=MISC-COMPONENT |  |  |  | Coupling |  | 2453
| 8" | 198f8710-6c3d-6a51-25a6-11e0121c5440 | C:\AutoCAD Plant 3D 2019 Content\CPak AME\AME Ductile Iron Pipes\DWG\0a01de40-6465-42e2-82f5-77674f651c4f.dwg | 198f8710-6c3d-6a51-25a6-11e0121c5440 | ALL | 8 | in | 13.5 | FL |  |  | FF | 150 |  |  | 0 | in |  | Coupling |  |  | Flanged - Rubber - Restrained Expansion Joint | 8.00 Inch Flanged - Rubber - Restrained Expansion Joint | Rubber |  |  |  | EXFL | MISC | 0a01de40-6465-42e2-82f5-77674f651c4f | [5 empty] | 2 |  | Fittings | SKEY=EXFL,TYPE=MISC-COMPONENT |  |  |  | Coupling |  | 2455
| 10" | 5a7b5497-7017-5829-b408-498fd38891a7 | C:\AutoCAD Plant 3D 2019 Content\CPak AME\AME Ductile Iron Pipes\DWG\0a01de40-6465-42e2-82f5-77674f651c4f.dwg | 5a7b5497-7017-5829-b408-498fd38891a7 | ALL | 10 | in | 16 | FL |  |  | FF | 150 |  |  | 0 | in |  | Coupling |  |  | Flanged - Rubber - Restrained Expansion Joint | 10.00 Inch Flanged - Rubber - Restrained Expansion Joint | Rubber |  |  |  | EXFL | MISC | 0a01de40-6465-42e2-82f5-77674f651c4f | [5 empty] | 2 |  | Fittings | SKEY=EXFL,TYPE=MISC-COMPONENT |  |  |  | Coupling |  | 2457
| 12" | 392b6791-dde1-8112-1b03-dcc833352cf0 | C:\AutoCAD Plant 3D 2019 Content\CPak AME\AME Ductile Iron Pipes\DWG\0a01de40-6465-42e2-82f5-77674f651c4f.dwg | 392b6791-dde1-8112-1b03-dcc833352cf0 | ALL | 12 | in | 19 | FL |  |  | FF | 150 |  |  | 0 | in |  | Coupling |  |  | Flanged - Rubber - Restrained Expansion Joint | 12.00 Inch Flanged - Rubber - Restrained Expansion Joint | Rubber |  |  |  | EXFL | MISC | 0a01de40-6465-42e2-82f5-77674f651c4f | [5 empty] | 2 |  | Fittings | SKEY=EXFL,TYPE=MISC-COMPONENT |  |  |  | Coupling |  | 2459
| 14" | 9130c47d-ac21-d2d6-047c-76879c8c4b84 | C:\AutoCAD Plant 3D 2019 Content\CPak AME\AME Ductile Iron Pipes\DWG\0a01de40-6465-42e2-82f5-77674f651c4f.dwg | 9130c47d-ac21-d2d6-047c-76879c8c4b84 | ALL | 14 | in | 21 | FL |  |  | FF | 150 |  |  | 0 | in |  | Coupling |  |  | Flanged - Rubber - Restrained Expansion Joint | 14.00 Inch Flanged - Rubber - Restrained Expansion Joint | Rubber |  |  |  | EXFL | MISC | 0a01de40-6465-42e2-82f5-77674f651c4f | [5 empty] | 2 |  | Fittings | SKEY=EXFL,TYPE=MISC-COMPONENT |  |  |  | Coupling |  | 2461
| 16" | b221273c-27a4-463b-2968-0296c906b304 | C:\AutoCAD Plant 3D 2019 Content\CPak AME\AME Ductile Iron Pipes\DWG\0a01de40-6465-42e2-82f5-77674f651c4f.dwg | b221273c-27a4-463b-2968-0296c906b304 | ALL | 16 | in | 23.5 | FL |  |  | FF | 150 |  |  | 0 | in |  | Coupling |  |  | Flanged - Rubber - Restrained Expansion Joint | 16.00 Inch Flanged - Rubber - Restrained Expansion Joint | Rubber |  |  |  | EXFL | MISC | 0a01de40-6465-42e2-82f5-77674f651c4f | [5 empty] | 2 |  | Fittings | SKEY=EXFL,TYPE=MISC-COMPONENT |  |  |  | Coupling |  | 2463
| 18" | 9b8c37b6-321d-c961-c66d-6347b1f21456 | C:\AutoCAD Plant 3D 2019 Content\CPak AME\AME Ductile Iron Pipes\DWG\0a01de40-6465-42e2-82f5-77674f651c4f.dwg | 9b8c37b6-321d-c961-c66d-6347b1f21456 | ALL | 18 | in | 25 | FL |  |  | FF | 150 |  |  | 0 | in |  | Coupling |  |  | Flanged - Rubber - Restrained Expansion Joint | 18.00 Inch Flanged - Rubber - Restrained Expansion Joint | Rubber |  |  |  | EXFL | MISC | 0a01de40-6465-42e2-82f5-77674f651c4f | [5 empty] | 2 |  | Fittings | SKEY=EXFL,TYPE=MISC-COMPONENT |  |  |  | Coupling |  | 2465
| 20" | c3309f09-5163-0be8-d7fb-18909b0f5cc9 | C:\AutoCAD Plant 3D 2019 Content\CPak AME\AME Ductile Iron Pipes\DWG\0a01de40-6465-42e2-82f5-77674f651c4f.dwg | c3309f09-5163-0be8-d7fb-18909b0f5cc9 | ALL | 20 | in | 27.5 | FL |  |  | FF | 150 |  |  | 0 | in |  | Coupling |  |  | Flanged - Rubber - Restrained Expansion Joint | 20.00 Inch Flanged - Rubber - Restrained Expansion Joint | Rubber |  |  |  | EXFL | MISC | 0a01de40-6465-42e2-82f5-77674f651c4f | [5 empty] | 2 |  | Fittings | SKEY=EXFL,TYPE=MISC-COMPONENT |  |  |  | Coupling |  | 2467
| 24" | 98bd131b-b042-f681-688d-9b91ceeee58a | C:\AutoCAD Plant 3D 2019 Content\CPak AME\AME Ductile Iron Pipes\DWG\0a01de40-6465-42e2-82f5-77674f651c4f.dwg | 98bd131b-b042-f681-688d-9b91ceeee58a | ALL | 24 | in | 32 | FL |  |  | FF | 150 |  |  | 0 | in |  | Coupling |  |  | Flanged - Rubber - Restrained Expansion Joint | 24.00 Inch Flanged - Rubber - Restrained Expansion Joint | Rubber |  |  |  | EXFL | MISC | 0a01de40-6465-42e2-82f5-77674f651c4f | [5 empty] | 2 |  | Fittings | SKEY=EXFL,TYPE=MISC-COMPONENT |  |  |  | Coupling |  | 2469
| 26" | ee45fa5e-9452-d0a3-67fe-7c41e14f054c | C:\AutoCAD Plant 3D 2019 Content\CPak AME\AME Ductile Iron Pipes\DWG\0a01de40-6465-42e2-82f5-77674f651c4f.dwg | ee45fa5e-9452-d0a3-67fe-7c41e14f054c | ALL | 26 | in | 34.25 | FL |  |  | FF | 150 |  |  | 0 | in |  | Coupling |  |  | Flanged - Rubber - Restrained Expansion Joint | 26.00 Inch Flanged - Rubber - Restrained Expansion Joint | Rubber |  |  |  | EXFL | MISC | 0a01de40-6465-42e2-82f5-77674f651c4f | [5 empty] | 2 |  | Fittings | SKEY=EXFL,TYPE=MISC-COMPONENT |  |  |  | Coupling |  | 2471
| 28" | 647f0dd5-40bc-8357-0a1c-f7e864d6954e | C:\AutoCAD Plant 3D 2019 Content\CPak AME\AME Ductile Iron Pipes\DWG\0a01de40-6465-42e2-82f5-77674f651c4f.dwg | 647f0dd5-40bc-8357-0a1c-f7e864d6954e | ALL | 28 | in | 36.5 | FL |  |  | FF | 150 |  |  | 0 | in |  | Coupling |  |  | Flanged - Rubber - Restrained Expansion Joint | 28.00 Inch Flanged - Rubber - Restrained Expansion Joint | Rubber |  |  |  | EXFL | MISC | 0a01de40-6465-42e2-82f5-77674f651c4f | [5 empty] | 2 |  | Fittings | SKEY=EXFL,TYPE=MISC-COMPONENT |  |  |  | Coupling |  | 2473
| 30" | a6074942-1f69-9f9d-180b-e74269c66d13 | C:\AutoCAD Plant 3D 2019 Content\CPak AME\AME Ductile Iron Pipes\DWG\0a01de40-6465-42e2-82f5-77674f651c4f.dwg | a6074942-1f69-9f9d-180b-e74269c66d13 | ALL | 30 | in | 38.75 | FL |  |  | FF | 150 |  |  | 0 | in |  | Coupling |  |  | Flanged - Rubber - Restrained Expansion Joint | 30.00 Inch Flanged - Rubber - Restrained Expansion Joint | Rubber |  |  |  | EXFL | MISC | 0a01de40-6465-42e2-82f5-77674f651c4f | [5 empty] | 2 |  | Fittings | SKEY=EXFL,TYPE=MISC-COMPONENT |  |  |  | Coupling |  | 2475
| 36" | d04ee220-e623-f91c-ea25-8c2b1b46a380 | C:\AutoCAD Plant 3D 2019 Content\CPak AME\AME Ductile Iron Pipes\DWG\0a01de40-6465-42e2-82f5-77674f651c4f.dwg | d04ee220-e623-f91c-ea25-8c2b1b46a380 | ALL | 36 | in | 46 | FL |  |  | FF | 150 |  |  | 0 | in |  | Coupling |  |  | Flanged - Rubber - Restrained Expansion Joint | 36.00 Inch Flanged - Rubber - Restrained Expansion Joint | Rubber |  |  |  | EXFL | MISC | 0a01de40-6465-42e2-82f5-77674f651c4f | [5 empty] | 2 |  | Fittings | SKEY=EXFL,TYPE=MISC-COMPONENT |  |  |  | Coupling |  | 2477
| 42" | 891d9565-a908-b8b7-639c-2dc51bea7b39 | C:\AutoCAD Plant 3D 2019 Content\CPak AME\AME Ductile Iron Pipes\DWG\0a01de40-6465-42e2-82f5-77674f651c4f.dwg | 891d9565-a908-b8b7-639c-2dc51bea7b39 | ALL | 42 | in | 53 | FL |  |  | FF | 150 |  |  | 0 | in |  | Coupling |  |  | Flanged - Rubber - Restrained Expansion Joint | 42.00 Inch Flanged - Rubber - Restrained Expansion Joint | Rubber |  |  |  | EXFL | MISC | 0a01de40-6465-42e2-82f5-77674f651c4f | [5 empty] | 2 |  | Fittings | SKEY=EXFL,TYPE=MISC-COMPONENT |  |  |  | Coupling |  | 2479
| 48" | 9f30205c-d2c6-dc6a-50f6-2760ba24e02e | C:\AutoCAD Plant 3D 2019 Content\CPak AME\AME Ductile Iron Pipes\DWG\0a01de40-6465-42e2-82f5-77674f651c4f.dwg | 9f30205c-d2c6-dc6a-50f6-2760ba24e02e | ALL | 48 | in | 59.5 | FL |  |  | FF | 150 |  |  | 0 | in |  | Coupling |  |  | Flanged - Rubber - Restrained Expansion Joint | 48.00 Inch Flanged - Rubber - Restrained Expansion Joint | Rubber |  |  |  | EXFL | MISC | 0a01de40-6465-42e2-82f5-77674f651c4f | [5 empty] | 2 |  | Fittings | SKEY=EXFL,TYPE=MISC-COMPONENT |  |  |  | Coupling |  | 2481
| 54" | 0e72d5c4-97d7-605a-559b-42c5894c5f5f | C:\AutoCAD Plant 3D 2019 Content\CPak AME\AME Ductile Iron Pipes\DWG\0a01de40-6465-42e2-82f5-77674f651c4f.dwg | 0e72d5c4-97d7-605a-559b-42c5894c5f5f | ALL | 54 | in | 66.25 | FL |  |  | FF | 150 |  |  | 0 | in |  | Coupling |  |  | Flanged - Rubber - Restrained Expansion Joint | 54.00 Inch Flanged - Rubber - Restrained Expansion Joint | Rubber |  |  |  | EXFL | MISC | 0a01de40-6465-42e2-82f5-77674f651c4f | [5 empty] | 2 |  | Fittings | SKEY=EXFL,TYPE=MISC-COMPONENT |  |  |  | Coupling |  | 2483
| 60" | abb8c1ff-0e4c-74c7-68d1-f79b86d139a5 | C:\AutoCAD Plant 3D 2019 Content\CPak AME\AME Ductile Iron Pipes\DWG\0a01de40-6465-42e2-82f5-77674f651c4f.dwg | abb8c1ff-0e4c-74c7-68d1-f79b86d139a5 | ALL | 60 | in | 73 | FL |  |  | FF | 150 |  |  | 0 | in |  | Coupling |  |  | Flanged - Rubber - Restrained Expansion Joint | 60.00 Inch Flanged - Rubber - Restrained Expansion Joint | Rubber |  |  |  | EXFL | MISC | 0a01de40-6465-42e2-82f5-77674f651c4f | [5 empty] | 2 |  | Fittings | SKEY=EXFL,TYPE=MISC-COMPONENT |  |  |  | Coupling |  | 2485
| 72" | f0c55f6c-f596-9b86-4c31-e081a97c7eda | C:\AutoCAD Plant 3D 2019 Content\CPak AME\AME Ductile Iron Pipes\DWG\0a01de40-6465-42e2-82f5-77674f651c4f.dwg | f0c55f6c-f596-9b86-4c31-e081a97c7eda | ALL | 72 | in | 86.5 | FL |  |  | FF | 150 |  |  | 0 | in |  | Coupling |  |  | Flanged - Rubber - Restrained Expansion Joint | 72.00 Inch Flanged - Rubber - Restrained Expansion Joint | Rubber |  |  |  | EXFL | MISC | 0a01de40-6465-42e2-82f5-77674f651c4f | [5 empty] | 2 |  | Fittings | SKEY=EXFL,TYPE=MISC-COMPONENT |  |  |  | Coupling |  | 2487
| 78" | 443cf6f6-54d5-195a-f378-49735d972beb | C:\AutoCAD Plant 3D 2019 Content\CPak AME\AME Ductile Iron Pipes\DWG\0a01de40-6465-42e2-82f5-77674f651c4f.dwg | 443cf6f6-54d5-195a-f378-49735d972beb | ALL | 78 | in | 93 | FL |  |  | FF | 150 |  |  | 0 | in |  | Coupling |  |  | Flanged - Rubber - Restrained Expansion Joint | 78.00 Inch Flanged - Rubber - Restrained Expansion Joint | Rubber |  |  |  | EXFL | MISC | 0a01de40-6465-42e2-82f5-77674f651c4f | [5 empty] | 2 |  | Fittings | SKEY=EXFL,TYPE=MISC-COMPONENT |  |  |  | Coupling |  | 2489
| 84" | e8fbf2e0-9754-cc52-95a5-d42d5ff8631d | C:\AutoCAD Plant 3D 2019 Content\CPak AME\AME Ductile Iron Pipes\DWG\0a01de40-6465-42e2-82f5-77674f651c4f.dwg | e8fbf2e0-9754-cc52-95a5-d42d5ff8631d | ALL | 84 | in | 99.75 | FL |  |  | FF | 150 |  |  | 0 | in |  | Coupling |  |  | Flanged - Rubber - Restrained Expansion Joint | 84.00 Inch Flanged - Rubber - Restrained Expansion Joint | Rubber |  |  |  | EXFL | MISC | 0a01de40-6465-42e2-82f5-77674f651c4f | [5 empty] | 2 |  | Fittings | SKEY=EXFL,TYPE=MISC-COMPONENT |  |  |  | Coupling |  | 2491
| 90" | 3bb7e5d0-3b99-191f-72f0-d130fb4ffceb | C:\AutoCAD Plant 3D 2019 Content\CPak AME\AME Ductile Iron Pipes\DWG\0a01de40-6465-42e2-82f5-77674f651c4f.dwg | 3bb7e5d0-3b99-191f-72f0-d130fb4ffceb | ALL | 90 | in | 106.5 | FL |  |  | FF | 150 |  |  | 0 | in |  | Coupling |  |  | Flanged - Rubber - Restrained Expansion Joint | 90.00 Inch Flanged - Rubber - Restrained Expansion Joint | Rubber |  |  |  | EXFL | MISC | 0a01de40-6465-42e2-82f5-77674f651c4f | [5 empty] | 2 |  | Fittings | SKEY=EXFL,TYPE=MISC-COMPONENT |  |  |  | Coupling |  | 2493
| 96" | 74a988ed-e40e-8290-bf17-098f2c05b5d1 | C:\AutoCAD Plant 3D 2019 Content\CPak AME\AME Ductile Iron Pipes\DWG\0a01de40-6465-42e2-82f5-77674f651c4f.dwg | 74a988ed-e40e-8290-bf17-098f2c05b5d1 | ALL | 96 | in | 113.25 | FL |  |  | FF | 150 |  |  | 0 | in |  | Coupling |  |  | Flanged - Rubber - Restrained Expansion Joint | 96.00 Inch Flanged - Rubber - Restrained Expansion Joint | Rubber |  |  |  | EXFL | MISC | 0a01de40-6465-42e2-82f5-77674f651c4f | [5 empty] | 2 |  | Fittings | SKEY=EXFL,TYPE=MISC-COMPONENT |  |  |  | Coupling |  | 2495
Note on A1: 仅供内部使用。无法编辑或删除该行
Note on E2: 尺寸记录 ID
Note on F2: 端口名称
Note on G2: 公称直径
Note on H2: 公称单位
Note on I2: 管道外径
Note on J2: 端点类型
Note on K2: 法兰标准
Note on L2: 垫圈标准
Note on M2: 密封面
Note on N2: 压力等级
Note on O2: 壁厚等级
Note on P2: 壁厚度
Note on Q2: 啮合长度
Note on R2: 端口单位
Note on S2: 法兰厚度
Note on T2: 简短描述
Note on U2: 兼容的标准
Note on V2: 设计标准
Note on W2: 详细描述(族)
Note on X2: 详细描述(尺寸)
Note on Y2: 材质
Note on Z2: 材质代码
Note on AA2: 重量
Note on AB2: 重量单位
Note on AE2: 零件族 ID
Note on AF2: CatalogPartFamilyId
Note on AG2: PartStatus
Note on AH2: 制造商
Note on AI2: 部件代码
Note on AJ2: 设计压力系数
Note on AK2: 连接端口数
Note on AL2: 元件名称
Note on AM2: 零件类别
Note on AN2: 元件 ISO 符号定义
Note on AO2: 状态
Note on AP2: PartVersion
Note on AQ2: 长度

## COUPLING
Previews | Sizes | BlockName | DwgPath | SizeRecordId_S-ALL | PortName_S-ALL | NominalDiameter_S-ALL | NominalUnit_S-ALL | MatchingPipeOd_S-ALL | EndType_S-ALL | FlangeStd_S-ALL | GasketStd_S-ALL | Facing_S-ALL | PressureClass_S-ALL | Schedule_S-ALL | WallThickness_S-ALL | EngagementLength_S-ALL | LengthUnit_S-ALL | FlangeThickness_S-ALL | ShortDescription | CompatibleStandard | DesignStd | PartFamilyLongDesc | PartSizeLongDesc | Material | MaterialCode | Weight | WeightUnit | SKEY | TYPE | PartFamilyId | CatalogPartFamilyId | PartStatus | Manufacturer | ItemCode | DesignPressureFactor | ConnectionPortCount | ComponentDesignation | PartCategory | ContentIsoSymbolDefinition | Status | PartVersion | Length | PnPClassName | ExcelFormatVersion_2.0 | PnPID
预览 | 尺寸 | 块名 | 图形路径 | 尺寸记录 ID_S-ALL | 端口名称_S-ALL | 公称直径_S-ALL | 公称单位_S-ALL | 管道外径_S-ALL | 端点类型_S-ALL | 法兰标准_S-ALL | 垫圈标准_S-ALL | 密封面_S-ALL | 压力等级_S-ALL | 壁厚等级_S-ALL | 壁厚度_S-ALL | 啮合长度_S-ALL | 端口单位_S-ALL | 法兰厚度_S-ALL | 简短描述 | 兼容的标准 | 设计标准 | 详细描述(族) | 详细描述(尺寸) | 材质 | 材质代码 | 重量 | 重量单位 | SKEY | TYPE | 零件族 ID | CatalogPartFamilyId | PartStatus | 制造商 | 部件代码 | 设计压力系数 | 连接端口数 | 元件名称 | 零件类别 | 元件 ISO 符号定义 | 状态 | PartVersion | 长度 | PnPClassName | ExcelFormatVersion_2.0 | PnPID
| 1" | 3f8c170e-8510-c7dd-e939-bc73b71ceb4a | C:\AutoCAD Plant 3D 2019 Content\CPak AME\AME Ductile Iron Pipes\DWG\6f143c35-70fb-49d0-a76c-fc429ab2e3f7.dwg | 3f8c170e-8510-c7dd-e939-bc73b71ceb4a | ALL | 1 | in | 4.25 | FL |  |  | FF | 150 |  |  | 0 | in |  | Coupling |  |  | Flanged - Rubber - Unrestrained Expansion Joint | 1.00 Inch Flanged - Rubber - Unrestrained Expansion Joint | Rubber |  |  |  | EXFL | MISC | 6f143c35-70fb-49d0-a76c-fc429ab2e3f7 | [5 empty] | 2 |  | Fittings | SKEY=EXFL,TYPE=MISC-COMPONENT |  |  |  | Coupling |  | 2629
| 1 1/4" | ef276e74-5657-3c97-19a5-07e19f456402 | C:\AutoCAD Plant 3D 2019 Content\CPak AME\AME Ductile Iron Pipes\DWG\6f143c35-70fb-49d0-a76c-fc429ab2e3f7.dwg | ef276e74-5657-3c97-19a5-07e19f456402 | ALL | 1.25 | in | 4.625 | FL |  |  | FF | 150 |  |  | 0 | in |  | Coupling |  |  | Flanged - Rubber - Unrestrained Expansion Joint | 1.25 Inch Flanged - Rubber - Unrestrained Expansion Joint | Rubber |  |  |  | EXFL | MISC | 6f143c35-70fb-49d0-a76c-fc429ab2e3f7 | [5 empty] | 2 |  | Fittings | SKEY=EXFL,TYPE=MISC-COMPONENT |  |  |  | Coupling |  | 2631
| 1 1/2" | fb7e05cb-47a0-71bd-188f-2d7aa77d2296 | C:\AutoCAD Plant 3D 2019 Content\CPak AME\AME Ductile Iron Pipes\DWG\6f143c35-70fb-49d0-a76c-fc429ab2e3f7.dwg | fb7e05cb-47a0-71bd-188f-2d7aa77d2296 | ALL | 1.5 | in | 5 | FL |  |  | FF | 150 |  |  | 0 | in |  | Coupling |  |  | Flanged - Rubber - Unrestrained Expansion Joint | 1.50 Inch Flanged - Rubber - Unrestrained Expansion Joint | Rubber |  |  |  | EXFL | MISC | 6f143c35-70fb-49d0-a76c-fc429ab2e3f7 | [5 empty] | 2 |  | Fittings | SKEY=EXFL,TYPE=MISC-COMPONENT |  |  |  | Coupling |  | 2633
| 2" | 95d7cae9-ab1a-545a-5f57-8fbe1b33723d | C:\AutoCAD Plant 3D 2019 Content\CPak AME\AME Ductile Iron Pipes\DWG\6f143c35-70fb-49d0-a76c-fc429ab2e3f7.dwg | 95d7cae9-ab1a-545a-5f57-8fbe1b33723d | ALL | 2 | in | 6 | FL |  |  | FF | 150 |  |  | 0 | in |  | Coupling |  |  | Flanged - Rubber - Unrestrained Expansion Joint | 2.00 Inch Flanged - Rubber - Unrestrained Expansion Joint | Rubber |  |  |  | EXFL | MISC | 6f143c35-70fb-49d0-a76c-fc429ab2e3f7 | [5 empty] | 2 |  | Fittings | SKEY=EXFL,TYPE=MISC-COMPONENT |  |  |  | Coupling |  | 2635
| 2 1/2" | 5d22dabf-23a0-7ab5-e55e-4de311d75a58 | C:\AutoCAD Plant 3D 2019 Content\CPak AME\AME Ductile Iron Pipes\DWG\6f143c35-70fb-49d0-a76c-fc429ab2e3f7.dwg | 5d22dabf-23a0-7ab5-e55e-4de311d75a58 | ALL | 2.5 | in | 7 | FL |  |  | FF | 150 |  |  | 0 | in |  | Coupling |  |  | Flanged - Rubber - Unrestrained Expansion Joint | 2.50 Inch Flanged - Rubber - Unrestrained Expansion Joint | Rubber |  |  |  | EXFL | MISC | 6f143c35-70fb-49d0-a76c-fc429ab2e3f7 | [5 empty] | 2 |  | Fittings | SKEY=EXFL,TYPE=MISC-COMPONENT |  |  |  | Coupling |  | 2637
| 3" | 4e5f62eb-7a14-6e4a-9e03-e081705310db | C:\AutoCAD Plant 3D 2019 Content\CPak AME\AME Ductile Iron Pipes\DWG\6f143c35-70fb-49d0-a76c-fc429ab2e3f7.dwg | 4e5f62eb-7a14-6e4a-9e03-e081705310db | ALL | 3 | in | 7.5 | FL |  |  | FF | 150 |  |  | 0 | in |  | Coupling |  |  | Flanged - Rubber - Unrestrained Expansion Joint | 3.00 Inch Flanged - Rubber - Unrestrained Expansion Joint | Rubber |  |  |  | EXFL | MISC | 6f143c35-70fb-49d0-a76c-fc429ab2e3f7 | [5 empty] | 2 |  | Fittings | SKEY=EXFL,TYPE=MISC-COMPONENT |  |  |  | Coupling |  | 2639
| 4" | 1da20531-9f72-8b2e-d193-f4aa3867b916 | C:\AutoCAD Plant 3D 2019 Content\CPak AME\AME Ductile Iron Pipes\DWG\6f143c35-70fb-49d0-a76c-fc429ab2e3f7.dwg | 1da20531-9f72-8b2e-d193-f4aa3867b916 | ALL | 4 | in | 9 | FL |  |  | FF | 150 |  |  | 0 | in |  | Coupling |  |  | Flanged - Rubber - Unrestrained Expansion Joint | 4.00 Inch Flanged - Rubber - Unrestrained Expansion Joint | Rubber |  |  |  | EXFL | MISC | 6f143c35-70fb-49d0-a76c-fc429ab2e3f7 | [5 empty] | 2 |  | Fittings | SKEY=EXFL,TYPE=MISC-COMPONENT |  |  |  | Coupling |  | 2641
| 5" | 511653d3-10f1-b6bf-01ac-e93ed93dfabf | C:\AutoCAD Plant 3D 2019 Content\CPak AME\AME Ductile Iron Pipes\DWG\6f143c35-70fb-49d0-a76c-fc429ab2e3f7.dwg | 511653d3-10f1-b6bf-01ac-e93ed93dfabf | ALL | 5 | in | 10 | FL |  |  | FF | 150 |  |  | 0 | in |  | Coupling |  |  | Flanged - Rubber - Unrestrained Expansion Joint | 5.00 Inch Flanged - Rubber - Unrestrained Expansion Joint | Rubber |  |  |  | EXFL | MISC | 6f143c35-70fb-49d0-a76c-fc429ab2e3f7 | [5 empty] | 2 |  | Fittings | SKEY=EXFL,TYPE=MISC-COMPONENT |  |  |  | Coupling |  | 2643
| 6" | 6911be46-beb1-62f5-bad8-fbac8c1789d8 | C:\AutoCAD Plant 3D 2019 Content\CPak AME\AME Ductile Iron Pipes\DWG\6f143c35-70fb-49d0-a76c-fc429ab2e3f7.dwg | 6911be46-beb1-62f5-bad8-fbac8c1789d8 | ALL | 6 | in | 11 | FL |  |  | FF | 150 |  |  | 0 | in |  | Coupling |  |  | Flanged - Rubber - Unrestrained Expansion Joint | 6.00 Inch Flanged - Rubber - Unrestrained Expansion Joint | Rubber |  |  |  | EXFL | MISC | 6f143c35-70fb-49d0-a76c-fc429ab2e3f7 | [5 empty] | 2 |  | Fittings | SKEY=EXFL,TYPE=MISC-COMPONENT |  |  |  | Coupling |  | 2645
| 8" | 54ffff42-aabd-86c2-cea1-2a677a2d1911 | C:\AutoCAD Plant 3D 2019 Content\CPak AME\AME Ductile Iron Pipes\DWG\6f143c35-70fb-49d0-a76c-fc429ab2e3f7.dwg | 54ffff42-aabd-86c2-cea1-2a677a2d1911 | ALL | 8 | in | 13.5 | FL |  |  | FF | 150 |  |  | 0 | in |  | Coupling |  |  | Flanged - Rubber - Unrestrained Expansion Joint | 8.00 Inch Flanged - Rubber - Unrestrained Expansion Joint | Rubber |  |  |  | EXFL | MISC | 6f143c35-70fb-49d0-a76c-fc429ab2e3f7 | [5 empty] | 2 |  | Fittings | SKEY=EXFL,TYPE=MISC-COMPONENT |  |  |  | Coupling |  | 2647
| 10" | 1757bfbc-4ed8-4fb2-12eb-ca805bf0388f | C:\AutoCAD Plant 3D 2019 Content\CPak AME\AME Ductile Iron Pipes\DWG\6f143c35-70fb-49d0-a76c-fc429ab2e3f7.dwg | 1757bfbc-4ed8-4fb2-12eb-ca805bf0388f | ALL | 10 | in | 16 | FL |  |  | FF | 150 |  |  | 0 | in |  | Coupling |  |  | Flanged - Rubber - Unrestrained Expansion Joint | 10.00 Inch Flanged - Rubber - Unrestrained Expansion Joint | Rubber |  |  |  | EXFL | MISC | 6f143c35-70fb-49d0-a76c-fc429ab2e3f7 | [5 empty] | 2 |  | Fittings | SKEY=EXFL,TYPE=MISC-COMPONENT |  |  |  | Coupling |  | 2649
| 12" | 605c78a5-1142-9983-da4f-6ddce2926037 | C:\AutoCAD Plant 3D 2019 Content\CPak AME\AME Ductile Iron Pipes\DWG\6f143c35-70fb-49d0-a76c-fc429ab2e3f7.dwg | 605c78a5-1142-9983-da4f-6ddce2926037 | ALL | 12 | in | 19 | FL |  |  | FF | 150 |  |  | 0 | in |  | Coupling |  |  | Flanged - Rubber - Unrestrained Expansion Joint | 12.00 Inch Flanged - Rubber - Unrestrained Expansion Joint | Rubber |  |  |  | EXFL | MISC | 6f143c35-70fb-49d0-a76c-fc429ab2e3f7 | [5 empty] | 2 |  | Fittings | SKEY=EXFL,TYPE=MISC-COMPONENT |  |  |  | Coupling |  | 2651
| 14" | ee653c2a-54d6-79cd-c0d6-5ca8f3a6e0e2 | C:\AutoCAD Plant 3D 2019 Content\CPak AME\AME Ductile Iron Pipes\DWG\6f143c35-70fb-49d0-a76c-fc429ab2e3f7.dwg | ee653c2a-54d6-79cd-c0d6-5ca8f3a6e0e2 | ALL | 14 | in | 21 | FL |  |  | FF | 150 |  |  | 0 | in |  | Coupling |  |  | Flanged - Rubber - Unrestrained Expansion Joint | 14.00 Inch Flanged - Rubber - Unrestrained Expansion Joint | Rubber |  |  |  | EXFL | MISC | 6f143c35-70fb-49d0-a76c-fc429ab2e3f7 | [5 empty] | 2 |  | Fittings | SKEY=EXFL,TYPE=MISC-COMPONENT |  |  |  | Coupling |  | 2653
| 16" | 69d5d861-e5f4-66eb-cd87-b885b3ea0292 | C:\AutoCAD Plant 3D 2019 Content\CPak AME\AME Ductile Iron Pipes\DWG\6f143c35-70fb-49d0-a76c-fc429ab2e3f7.dwg | 69d5d861-e5f4-66eb-cd87-b885b3ea0292 | ALL | 16 | in | 23.5 | FL |  |  | FF | 150 |  |  | 0 | in |  | Coupling |  |  | Flanged - Rubber - Unrestrained Expansion Joint | 16.00 Inch Flanged - Rubber - Unrestrained Expansion Joint | Rubber |  |  |  | EXFL | MISC | 6f143c35-70fb-49d0-a76c-fc429ab2e3f7 | [5 empty] | 2 |  | Fittings | SKEY=EXFL,TYPE=MISC-COMPONENT |  |  |  | Coupling |  | 2655
| 18" | a784f404-4b28-36cd-a0ab-e5595787484b | C:\AutoCAD Plant 3D 2019 Content\CPak AME\AME Ductile Iron Pipes\DWG\6f143c35-70fb-49d0-a76c-fc429ab2e3f7.dwg | a784f404-4b28-36cd-a0ab-e5595787484b | ALL | 18 | in | 25 | FL |  |  | FF | 150 |  |  | 0 | in |  | Coupling |  |  | Flanged - Rubber - Unrestrained Expansion Joint | 18.00 Inch Flanged - Rubber - Unrestrained Expansion Joint | Rubber |  |  |  | EXFL | MISC | 6f143c35-70fb-49d0-a76c-fc429ab2e3f7 | [5 empty] | 2 |  | Fittings | SKEY=EXFL,TYPE=MISC-COMPONENT |  |  |  | Coupling |  | 2657
| 20" | 30b623a7-7d96-48df-c1ce-333df306a61a | C:\AutoCAD Plant 3D 2019 Content\CPak AME\AME Ductile Iron Pipes\DWG\6f143c35-70fb-49d0-a76c-fc429ab2e3f7.dwg | 30b623a7-7d96-48df-c1ce-333df306a61a | ALL | 20 | in | 27.5 | FL |  |  | FF | 150 |  |  | 0 | in |  | Coupling |  |  | Flanged - Rubber - Unrestrained Expansion Joint | 20.00 Inch Flanged - Rubber - Unrestrained Expansion Joint | Rubber |  |  |  | EXFL | MISC | 6f143c35-70fb-49d0-a76c-fc429ab2e3f7 | [5 empty] | 2 |  | Fittings | SKEY=EXFL,TYPE=MISC-COMPONENT |  |  |  | Coupling |  | 2659
| 24" | 81990d32-2fdf-b080-afad-005255f9eb99 | C:\AutoCAD Plant 3D 2019 Content\CPak AME\AME Ductile Iron Pipes\DWG\6f143c35-70fb-49d0-a76c-fc429ab2e3f7.dwg | 81990d32-2fdf-b080-afad-005255f9eb99 | ALL | 24 | in | 32 | FL |  |  | FF | 150 |  |  | 0 | in |  | Coupling |  |  | Flanged - Rubber - Unrestrained Expansion Joint | 24.00 Inch Flanged - Rubber - Unrestrained Expansion Joint | Rubber |  |  |  | EXFL | MISC | 6f143c35-70fb-49d0-a76c-fc429ab2e3f7 | [5 empty] | 2 |  | Fittings | SKEY=EXFL,TYPE=MISC-COMPONENT |  |  |  | Coupling |  | 2661
| 26" | dddb91e0-08d3-1768-75d2-198a087a2cb9 | C:\AutoCAD Plant 3D 2019 Content\CPak AME\AME Ductile Iron Pipes\DWG\6f143c35-70fb-49d0-a76c-fc429ab2e3f7.dwg | dddb91e0-08d3-1768-75d2-198a087a2cb9 | ALL | 26 | in | 34.25 | FL |  |  | FF | 150 |  |  | 0 | in |  | Coupling |  |  | Flanged - Rubber - Unrestrained Expansion Joint | 26.00 Inch Flanged - Rubber - Unrestrained Expansion Joint | Rubber |  |  |  | EXFL | MISC | 6f143c35-70fb-49d0-a76c-fc429ab2e3f7 | [5 empty] | 2 |  | Fittings | SKEY=EXFL,TYPE=MISC-COMPONENT |  |  |  | Coupling |  | 2663
| 28" | 660f6aac-a14e-a929-0084-18ed88d9c7fa | C:\AutoCAD Plant 3D 2019 Content\CPak AME\AME Ductile Iron Pipes\DWG\6f143c35-70fb-49d0-a76c-fc429ab2e3f7.dwg | 660f6aac-a14e-a929-0084-18ed88d9c7fa | ALL | 28 | in | 36.5 | FL |  |  | FF | 150 |  |  | 0 | in |  | Coupling |  |  | Flanged - Rubber - Unrestrained Expansion Joint | 28.00 Inch Flanged - Rubber - Unrestrained Expansion Joint | Rubber |  |  |  | EXFL | MISC | 6f143c35-70fb-49d0-a76c-fc429ab2e3f7 | [5 empty] | 2 |  | Fittings | SKEY=EXFL,TYPE=MISC-COMPONENT |  |  |  | Coupling |  | 2665
| 30" | c706d2ea-41ee-5fd0-cbff-563d93af58aa | C:\AutoCAD Plant 3D 2019 Content\CPak AME\AME Ductile Iron Pipes\DWG\6f143c35-70fb-49d0-a76c-fc429ab2e3f7.dwg | c706d2ea-41ee-5fd0-cbff-563d93af58aa | ALL | 30 | in | 38.75 | FL |  |  | FF | 150 |  |  | 0 | in |  | Coupling |  |  | Flanged - Rubber - Unrestrained Expansion Joint | 30.00 Inch Flanged - Rubber - Unrestrained Expansion Joint | Rubber |  |  |  | EXFL | MISC | 6f143c35-70fb-49d0-a76c-fc429ab2e3f7 | [5 empty] | 2 |  | Fittings | SKEY=EXFL,TYPE=MISC-COMPONENT |  |  |  | Coupling |  | 2667
| 36" | 4dbbcc48-0fe7-4758-a54a-3580b4c4c3bd | C:\AutoCAD Plant 3D 2019 Content\CPak AME\AME Ductile Iron Pipes\DWG\6f143c35-70fb-49d0-a76c-fc429ab2e3f7.dwg | 4dbbcc48-0fe7-4758-a54a-3580b4c4c3bd | ALL | 36 | in | 46 | FL |  |  | FF | 150 |  |  | 0 | in |  | Coupling |  |  | Flanged - Rubber - Unrestrained Expansion Joint | 36.00 Inch Flanged - Rubber - Unrestrained Expansion Joint | Rubber |  |  |  | EXFL | MISC | 6f143c35-70fb-49d0-a76c-fc429ab2e3f7 | [5 empty] | 2 |  | Fittings | SKEY=EXFL,TYPE=MISC-COMPONENT |  |  |  | Coupling |  | 2669
| 42" | fc8768d0-266f-5ab8-6cb2-150e25a90692 | C:\AutoCAD Plant 3D 2019 Content\CPak AME\AME Ductile Iron Pipes\DWG\6f143c35-70fb-49d0-a76c-fc429ab2e3f7.dwg | fc8768d0-266f-5ab8-6cb2-150e25a90692 | ALL | 42 | in | 53 | FL |  |  | FF | 150 |  |  | 0 | in |  | Coupling |  |  | Flanged - Rubber - Unrestrained Expansion Joint | 42.00 Inch Flanged - Rubber - Unrestrained Expansion Joint | Rubber |  |  |  | EXFL | MISC | 6f143c35-70fb-49d0-a76c-fc429ab2e3f7 | [5 empty] | 2 |  | Fittings | SKEY=EXFL,TYPE=MISC-COMPONENT |  |  |  | Coupling |  | 2671
| 48" | 66add5db-3de9-f779-e505-240dcbd7ccce | C:\AutoCAD Plant 3D 2019 Content\CPak AME\AME Ductile Iron Pipes\DWG\6f143c35-70fb-49d0-a76c-fc429ab2e3f7.dwg | 66add5db-3de9-f779-e505-240dcbd7ccce | ALL | 48 | in | 59.5 | FL |  |  | FF | 150 |  |  | 0 | in |  | Coupling |  |  | Flanged - Rubber - Unrestrained Expansion Joint | 48.00 Inch Flanged - Rubber - Unrestrained Expansion Joint | Rubber |  |  |  | EXFL | MISC | 6f143c35-70fb-49d0-a76c-fc429ab2e3f7 | [5 empty] | 2 |  | Fittings | SKEY=EXFL,TYPE=MISC-COMPONENT |  |  |  | Coupling |  | 2673
| 54" | 420c51aa-2bdf-8498-707c-9ff16ab719b5 | C:\AutoCAD Plant 3D 2019 Content\CPak AME\AME Ductile Iron Pipes\DWG\6f143c35-70fb-49d0-a76c-fc429ab2e3f7.dwg | 420c51aa-2bdf-8498-707c-9ff16ab719b5 | ALL | 54 | in | 66.25 | FL |  |  | FF | 150 |  |  | 0 | in |  | Coupling |  |  | Flanged - Rubber - Unrestrained Expansion Joint | 54.00 Inch Flanged - Rubber - Unrestrained Expansion Joint | Rubber |  |  |  | EXFL | MISC | 6f143c35-70fb-49d0-a76c-fc429ab2e3f7 | [5 empty] | 2 |  | Fittings | SKEY=EXFL,TYPE=MISC-COMPONENT |  |  |  | Coupling |  | 2675
| 60" | 3c281471-2f19-3a66-d6d3-fb890d810cec | C:\AutoCAD Plant 3D 2019 Content\CPak AME\AME Ductile Iron Pipes\DWG\6f143c35-70fb-49d0-a76c-fc429ab2e3f7.dwg | 3c281471-2f19-3a66-d6d3-fb890d810cec | ALL | 60 | in | 73 | FL |  |  | FF | 150 |  |  | 0 | in |  | Coupling |  |  | Flanged - Rubber - Unrestrained Expansion Joint | 60.00 Inch Flanged - Rubber - Unrestrained Expansion Joint | Rubber |  |  |  | EXFL | MISC | 6f143c35-70fb-49d0-a76c-fc429ab2e3f7 | [5 empty] | 2 |  | Fittings | SKEY=EXFL,TYPE=MISC-COMPONENT |  |  |  | Coupling |  | 2677
| 72" | 39604328-4aab-6285-55c8-fb1dbb273480 | C:\AutoCAD Plant 3D 2019 Content\CPak AME\AME Ductile Iron Pipes\DWG\6f143c35-70fb-49d0-a76c-fc429ab2e3f7.dwg | 39604328-4aab-6285-55c8-fb1dbb273480 | ALL | 72 | in | 86.5 | FL |  |  | FF | 150 |  |  | 0 | in |  | Coupling |  |  | Flanged - Rubber - Unrestrained Expansion Joint | 72.00 Inch Flanged - Rubber - Unrestrained Expansion Joint | Rubber |  |  |  | EXFL | MISC | 6f143c35-70fb-49d0-a76c-fc429ab2e3f7 | [5 empty] | 2 |  | Fittings | SKEY=EXFL,TYPE=MISC-COMPONENT |  |  |  | Coupling |  | 2679
| 78" | 2aa830f7-37a6-5f7e-f739-12bfc26072c9 | C:\AutoCAD Plant 3D 2019 Content\CPak AME\AME Ductile Iron Pipes\DWG\6f143c35-70fb-49d0-a76c-fc429ab2e3f7.dwg | 2aa830f7-37a6-5f7e-f739-12bfc26072c9 | ALL | 78 | in | 93 | FL |  |  | FF | 150 |  |  | 0 | in |  | Coupling |  |  | Flanged - Rubber - Unrestrained Expansion Joint | 78.00 Inch Flanged - Rubber - Unrestrained Expansion Joint | Rubber |  |  |  | EXFL | MISC | 6f143c35-70fb-49d0-a76c-fc429ab2e3f7 | [5 empty] | 2 |  | Fittings | SKEY=EXFL,TYPE=MISC-COMPONENT |  |  |  | Coupling |  | 2681
| 84" | 558635cb-18fc-fc32-dcdd-7edd43de25d8 | C:\AutoCAD Plant 3D 2019 Content\CPak AME\AME Ductile Iron Pipes\DWG\6f143c35-70fb-49d0-a76c-fc429ab2e3f7.dwg | 558635cb-18fc-fc32-dcdd-7edd43de25d8 | ALL | 84 | in | 99.75 | FL |  |  | FF | 150 |  |  | 0 | in |  | Coupling |  |  | Flanged - Rubber - Unrestrained Expansion Joint | 84.00 Inch Flanged - Rubber - Unrestrained Expansion Joint | Rubber |  |  |  | EXFL | MISC | 6f143c35-70fb-49d0-a76c-fc429ab2e3f7 | [5 empty] | 2 |  | Fittings | SKEY=EXFL,TYPE=MISC-COMPONENT |  |  |  | Coupling |  | 2683
| 90" | 725a79b8-59d3-e033-7d19-8207a16b557f | C:\AutoCAD Plant 3D 2019 Content\CPak AME\AME Ductile Iron Pipes\DWG\6f143c35-70fb-49d0-a76c-fc429ab2e3f7.dwg | 725a79b8-59d3-e033-7d19-8207a16b557f | ALL | 90 | in | 106.5 | FL |  |  | FF | 150 |  |  | 0 | in |  | Coupling |  |  | Flanged - Rubber - Unrestrained Expansion Joint | 90.00 Inch Flanged - Rubber - Unrestrained Expansion Joint | Rubber |  |  |  | EXFL | MISC | 6f143c35-70fb-49d0-a76c-fc429ab2e3f7 | [5 empty] | 2 |  | Fittings | SKEY=EXFL,TYPE=MISC-COMPONENT |  |  |  | Coupling |  | 2685
| 96" | 4e4d9b22-2e31-5183-7bb0-586f6ccdb90d | C:\AutoCAD Plant 3D 2019 Content\CPak AME\AME Ductile Iron Pipes\DWG\6f143c35-70fb-49d0-a76c-fc429ab2e3f7.dwg | 4e4d9b22-2e31-5183-7bb0-586f6ccdb90d | ALL | 96 | in | 113.25 | FL |  |  | FF | 150 |  |  | 0 | in |  | Coupling |  |  | Flanged - Rubber - Unrestrained Expansion Joint | 96.00 Inch Flanged - Rubber - Unrestrained Expansion Joint | Rubber |  |  |  | EXFL | MISC | 6f143c35-70fb-49d0-a76c-fc429ab2e3f7 | [5 empty] | 2 |  | Fittings | SKEY=EXFL,TYPE=MISC-COMPONENT |  |  |  | Coupling |  | 2687
Note on A1: 仅供内部使用。无法编辑或删除该行
Note on E2: 尺寸记录 ID
Note on F2: 端口名称
Note on G2: 公称直径
Note on H2: 公称单位
Note on I2: 管道外径
Note on J2: 端点类型
Note on K2: 法兰标准
Note on L2: 垫圈标准
Note on M2: 密封面
Note on N2: 压力等级
Note on O2: 壁厚等级
Note on P2: 壁厚度
Note on Q2: 啮合长度
Note on R2: 端口单位
Note on S2: 法兰厚度
Note on T2: 简短描述
Note on U2: 兼容的标准
Note on V2: 设计标准
Note on W2: 详细描述(族)
Note on X2: 详细描述(尺寸)
Note on Y2: 材质
Note on Z2: 材质代码
Note on AA2: 重量
Note on AB2: 重量单位
Note on AE2: 零件族 ID
Note on AF2: CatalogPartFamilyId
Note on AG2: PartStatus
Note on AH2: 制造商
Note on AI2: 部件代码
Note on AJ2: 设计压力系数
Note on AK2: 连接端口数
Note on AL2: 元件名称
Note on AM2: 零件类别
Note on AN2: 元件 ISO 符号定义
Note on AO2: 状态
Note on AP2: PartVersion
Note on AQ2: 长度

## 元件库数据
Dummy